## Sheet1
Category | TestItems | Station | Usage | Commands
Audio(音頻元件) 读取Topspk，BotSpk，Receiver，arc等功能。 Topspk和Receiver是位于CG顶部同一器件的两种模式。 BotSpk位于机台底部的扬声器。 Accel(加速计)一种惯性传感器，主要功用为测量物体速度变化率，一般经常被用来测量距离及冲击力。利用封装内配置两个电容点，并且在中间使用一个可导电并且可晃动的物质，并且透过侦测导电物质移动改 变两个电容点的电压，藉此计算传感器的移动状态。 | Check MIC1 Exist | CT1/CG-INSTALL/QT0 | 读取MIC1状态，读取MIC1的材料供应厂商信息和温度 | smokey --run MicTempTest;cbcolor
MIC1_dock_vendor_id1
MIC1_dock_vendor_id2
MIC1 Vendor Check
MIC1 Temperature
| Check MIC2 Exist | HSG-BUTTON/CT1/CG-INSTALL/QT0 | 读取MIC2状态，读取MIC2的材料供应厂商信息和温度 | smokey --run MicTempTest;cbcolor
MIC2_rear_vendor_id1
MIC2_rear_vendor_id2
MIC2 Temp Vendor Check
MIC2 Temperature
| Test_spec_ver | CT1/QT0 | 读取Maggie，homer相关的测试信息 Maggie（主板上的芯片）与arc（扣在dock）有关 | smokey --run Maggie --clean LogBehavior=ConsoleOnly;cbcolor
Maggie_LuaFileRevision
Maggie_MaggieInitialise
Maggie_MaggieDeviceID
Maggie_FirmwareVersion
Maggie_ECONFirmwareVersion
Maggie_SRAM_Blocks_Test
Maggie_HW_MAC_Test
Maggie_LFOscOffset
Maggie_HFOscOffset:Mean
Maggie_HFOscOffset:Min
Maggie_HFOscOffset:Max
Maggie_HFOscOffset:Cnt
Maggie_ExtRstToPLL_Lock
Maggie_ExtClkToPLL_Lock
MAGGIE_TO_HOMER_WAKE_test
SPI_MAGGIE_TO_HOMER_POS_SLK_test
SPI_MAGGIE_TO_HOMER_POS_MOSI_test
SPI_HOMER_TO_MAGGIE_POS_MISO_test
AOP_TO_MAGGIE_MENU_1_test
AOP_TO_MAGGIE_MENU_2_test
Homer_FW_ver
Homer_I2C_TO_Schrodinger
HOMER_BOOTLOADER_ALIVE_test
SWD_AP_BI_HOMER_SWDIO_test
HOMER_TO_AOP_WAKE_INT_test
| 3K Tone SPK to MIC1_Frequency(L) | CT1/QT1 | 机台Speaker发出3KHZ的声音，机台MIC1和MIC4左右声道接收到的频率和最大功率 | audio --reset
| 3K Tone SPK to MIC1_Max_Power(L) |  |  | audio --turnoff topspeaker
| 3K Tone SPK to MIC4_Frequency(R) |  |  | audio --turnoff arc
| 3K Tone SPK to MIC4_Max_Power(R) |  |  | routeaudio --route --block codec --in ain1 --out xsp[0]
routeaudio --route --block codec --in ain2 --out xsp[1]
routeaudio --route --block botspeaker --in spk-i2s --out spk-out
setvol -b botspeaker -n spk-vol -v -9.5
audioparam --set --block botspeaker --param amp-gain --value 16
audioparam --set --block botspeaker --param enable-mon --value true
processaudio --freebufs all
loopaudio -b socmca --txport ap-mca2 --rxport ap-mca4 --len 400 --freq 3000
processaudio -p fft -i looprx0
| 1K Tone to MIC2_Frequency(L) |  | 治具发出1KHZ的声音，机台MIC2左右声道接收到的功率和最大频率 | audio --turnoff botspeaker
| 1K Tone to MIC2_Max_Power(L) |  |  | Open Speaker2 1000
| 1K Tone to MIC2_Frequency(R) |  |  | routeaudio --route --block codec --in ain3 --out xsp[1:0]
| 1K Tone to MIC2_Max_Power(R) |  |  | processaudio --freebufs all
recordaudio -b socmca -p ap-mca4 -r 48000 -l 400
Close Speaker2
processaudio -p fft -i record0
| 1K Tone to Low_Power_MIC2_Frequency(L) |  | 治具发出1KHZ的声音，机台MIC2在低电量条件下左声道接收到的频率和最大功率 | audio --reset
| 1K Tone to Low_Power_MIC2_Max_Power(L) |  |  | Open Speaker2 1000
audioparam -s -n clocking-mode -b socmca -p ap-mca4 -v slave
audioparam -s -n clocking-mode -b audmux -p ext-mca4 -v slave
routeaudio -b codec -i lp_ain3 -o xsp[0] -r
processaudio --freebufs all
recordaudio -b socmca -p ap-mca4 -d 16 --len 400 -r 16000
Close Speaker2
processaudio -p fft -i record0
| 400 Tone to Low_Power_MIC2_Frequency(L) |  | 治具发出400HZ的声音，机台MIC2在低电量条件下左声道接收到的频率和最大功率 | Open Speaker2 400
| 400 Tone to Low_Power_MIC2_Max_Power(L) |  |  | processaudio --freebufs all
recordaudio -b socmca -p ap-mca4 -d 16 --len 400 -r 16000
Close Speaker2
processaudio -p fft -i record0
| 3K Tone TopSpeaker to MIC3_Frequency(L) | QT1 | TopSpeaker发出3KHZ的声音，读取机台MIC3左右声道接收到的频率和最大功率 | audio --reset
| 3K Tone TopSpeaker to MIC3_Max_Power(L) |  |  | audio --turnoff botspeaker
| 3K Tone TopSpeaker to MIC3_Frequency(R) |  |  | audio --turnoff arc
| 3K Tone TopSpeaker to MIC3_Max_Power(R) |  |  | routeaudio --route --block codec --in xsp[0] --out pdm
routeaudio --route --block codec --in ain4 --out xsp[1:0]
routeaudio --route --block topspeaker --in spk-pdm --out spk-out
audioparam --set --block topspeaker --param enable-mon --value true
setvol -b codec -n mixerA-channel1 -v -6
i2c -v 2 0x40 0x17 0x0F
processaudio --freebufs all
loopaudio -b socmca -p ap-mca4 -x ap-mca4 -d 24 --rate 48000 --channels 2 -l 400 --freq 3000
processaudio -p fft -i looprx0
| 3K Tone TopSpk to Low_Power_MIC3_FR(R) |  | TopSpeaker发出3KHZ的声音，机台MIC3在低电量条件下右声道接收到的频率和最大功率 | audio --reset
| 3K Tone TopSpk to Low_Power_MIC3_Max_PR(R) |  |  | audio --turnoff botspeaker
audio --turnoff arc
audioparam -b socmca -s -n clocking-mode -p ap-mca2 -v slave
audioparam -b audmux -s -n clocking-mode -p ext-mca2 -v slave
routeaudio --route --block topspeaker --in spk-i2s --out spk-out
setvol -b topspeaker -n spk-vol -v -12
audioparam -s -n clocking-mode -b socmca -p ap-mca4 -v slave
audioparam -s -n clocking-mode -b audmux -p ext-mca4 -v slave
routeaudio -b codec -i lp_ain4 -o xsp[1] -r
audioreg -b codec -w -a 0x010000 -d 0x0f
audioreg -w -b codec -a 0x020001 -d 0x30
audioreg -w -b codec -a 0x020002 -d 0x7d
audioreg -w -b codec -a 0x020003 -d 0x2f
audioreg -w -b codec -a 0x020004 -d 0x5f
audioreg -b codec -w -a 0x330000 -d 0x09
audioreg -b codec -w -a 0x330008 -d 0x09
audioreg -b codec -w -a 0x000008 -d 0x0f
audioreg -b codec -w -a 0x150000 -d 0x04
audioreg -b codec -w -a 0x010000 -d 0x0c
processaudio --freebufs all
loopaudio -b socmca -p ap-mca4 -x ap-mca2 --rate 48000 --channels 2 -l 400 --freq 3000
processaudio -p fft -i looprx0
| 3K Tone No HAC to MIC4_Frequency |  | 机台发出3KHZ的声音，机台MIC4接收到的频率和峰值 | audio --reset
| 3K Tone No HAC to MIC4_Peak Mag |  |  | audio --turnoff botspeaker
audio --turnoff arc
routeaudio --route --block codec --in xsp[0] --out pdm
routeaudio --route --block codec --in ain2 --out xsp[1:0]
routeaudio --route --block topspeaker --in spk-pdm --out spk-out
audioparam --set --block topspeaker --param enable-mon --value true
setvol -b codec -n mixerA-channel1 -v -6
i2c -v 2 0x40 0x17 0x0F
processaudio --freebufs all
loopaudio -b socmca -p ap-mca4 -x ap-mca4 -d 24 --rate 48000 --channels 1 -l 400 --freq 3000
processaudio -p fft -i looprx0 -o "--minHz 2990 --maxHz 3010"
| 3K Tone HAC to MIC4_Frequency |  | 打开助听器，机台发出3KHZ的声音，机台MIC4接收到的频率和峰值 | Close Cap
Open HAC
processaudio --freebufs all
loopaudio -b socmca -p ap-mca4 -x ap-mca4 -d 24 --rate 48000 --channels 1 -l 400 --freq 3000
processaudio -p fft -i looprx0
| 3K Tone HAC to MIC4_Peak Mag |  |  | Close HAC
| 3K Tone HAC Ratio |  | Radio：比率＝3K Tone No HAC to MIC4_Peak Mag/3K Tone HAC to MIC4_Peak Mag
| 3K Tone Rec to MIC3_Frequency(L) | CG-Install | Receiver发出3KHZ的声音，读取机台MIC3左右声道接收到的频率和最大功率 | audio --reset
| 3K Tone Rec to MIC3_Max_Power(L) |  |  | audio --turnoff botspeaker
| 3K Tone Rec to MIC3_Frequency(R) |  |  | audio --turnoff arc
| 3K Tone Rec to MIC3_Max_Power(R) |  |  | routeaudio --route --block codec --in xsp[0] --out pdm
routeaudio --route --block codec --in ain4 --out xsp[1:0]
routeaudio --route --block topspeaker --in spk-pdm --out spk-out
audioparam --set --block topspeaker --param enable-mon --value true
setvol -b codec -n mixerA-channel1 -v -6
i2c -v 2 0x40 0x17 0x0F
processaudio --freebufs all
loopaudio -b socmca -p ap-mca4 -x ap-mca4 -d 24 --rate 48000 --channels 2 -l 1000 --freq 3000
processaudio -p fft -i looprx0
| BOTSPK_VERS | CT1/QT0 | 读取BotSpeaker版本 | audio --reset
i2c -d 4 0x40 0x02 2
| L26_BOTSPK_VMON_3500mV_P |  | Botspker发声，读取负载3500mV,7000mV电压条件下的正负极电压和峰间电流 | audio --turnoff topspeaker
| L26_BOTSPK_VMON_3500mV_N |  |  | audio --turnoff arc
| L26_BOTSPK_IMON_3500mV_MAX |  |  | audio --turnoff codec
routeaudio --route --block botspeaker --in spk-i2s --out spk-out
setvol -b botspeaker -n spk-vol -v -7
audioparam --set --block botspeaker --param amp-gain --value 16
audioparam --set --block botspeaker --param enable-mon --value true
processaudio --freebufs all
loopaudio -b socmca -p ap-mca2 -x ap-mca2 -d 24 --rate 48000 --channels 4 -l 100 --freq 2000
processaudio -p audio-mapper -i looprx0 -o "--in [3:1] --out [2:0]"
processaudio -p CS35L25 -i process0 --options "--stats"
| L26_BOTSPK_VMON_7000mV_P |  |  | setvol -b botspeaker -n spk-vol -v -1
| L26_BOTSPK_VMON_7000mV_N |  |  | processaudio --freebufs all
| L26_BOTSPK_IMON_7000mV_MAX |  |  | loopaudio -b socmca -p ap-mca2 -x ap-mca2 -d 24 --rate 48000 --channels 4 -l 100 --freq 2000
processaudio -p audio-mapper -i looprx0 -o "--in [3:1] --out [2:0]"
processaudio -p CS35L25 -i process0 --options "--stats"
| L26_BOTSPK_IPK_VBST |  | Botspker发声，读取负载峰值电流条件下的自举电压 vbst：自举升压 IPK：负载峰值电流 | i2c -v 4 0x40 0x1e 0x00
| L26_BOTSPK_IPK_VBST_DELTA |  | Botspker发声，读取负载7000mV电压与负载峰值电流条件下的VBST差值＝负载7000MV电压条件下的自举电压－负载峰值电流条件下的自举电压 | processaudio --freebufs all
loopaudio -b socmca -p ap-mca2 -x ap-mca2 -d 24 --rate 48000 --channels 4 -l 100 --freq 2000
processaudio -p audio-mapper -i looprx0 -o "--in [3:1] --out [2:0]"
processaudio -p CS35L25 -i process0 --options "--stats"
| L26_BOTSPK_CH0_FREQ |  | Botspker发声，读取在Chanel0下的频率和总谐波失真 | setvol -b botspeaker -n spk-vol -v 0
| L26_BOTSPK_CH0_THD |  |  | audioparam --set --block botspeaker --param amp-gain --value 9
audioparam --set --block botspeaker --param enable-mon --value true
i2c -v 4 0x40 0x1e 0x15
processaudio --freebufs all
loopaudio -b socmca -p ap-mca2 -x ap-mca2 -d 24 --rate 48000 --channels 4 -l 1000 --freq 300
processaudio -p audio-mapper -i looprx0 -o "--in [3:1] --out [2:0]"
processaudio --pick fft -i process0 --option "--skipSamples 10000"
| TOPSPK_VERS |  | 读取Topspk版本 | audio --reset
i2c -d 2 0x40 0x02 2
| L26_TOPSPK_VMON_3500mV_P | QT0 | Topspker发声，读取负载3500mV,7000mV电压条件下的正负极电压和峰间电流 | audio --turnoff botspeaker
| L26_TOPSPK_VMON_3500mV_N |  |  | audio --turnoff arc
| L26_TOPSPK_IMON_3500mV_MAX |  |  | audio --turnoff codec
routeaudio --route --block topspeaker --in spk-i2s --out spk-out
setvol -b topspeaker -n spk-vol -v -7
audioparam --set --block topspeaker --param amp-gain --value 16
audioparam --set --block topspeaker --param enable-mon --value true
processaudio --freebufs all
loopaudio -b socmca -p ap-mca2 -x ap-mca2 -d 24 --rate 48000 --channels 4 -l 100 --freq 2000
processaudio -p audio-mapper -i looprx0 -o "--in [3:1] --out [2:0]"
processaudio -p CS35L25 -i process0 --options "--stats"
| L26_TOPSPK_VMON_7000mV_P |  |  | setvol -b topspeaker -n spk-vol -v -1
| L26_TOPSPK_VMON_7000mV_N |  |  | processaudio --freebufs all
| L26_TOPSPK_IMON_7000mV_MAX |  |  | loopaudio -b socmca -p ap-mca2 -x ap-mca2 -d 24 --rate 48000 --channels 4 -l 100 --freq 2000
processaudio -p audio-mapper -i looprx0 -o "--in [3:1] --out [2:0]"
processaudio -p CS35L25 -i process0 --options "--stats"
| L26_TOPSPK_IPK_VBST |  | Topspker发声，读取负载峰值电流条件下的自举电压 | i2c -v 2 0x40 0x1e 0x00
| L26_TOPSPK_IPK_VBST_DELTA |  | Topspker发声，读取负载7000mV电压与负载峰值电流条件下的VBST差值＝负载7000MV电压条件下的自举电压－负载峰值电流条件下的自举电压 | processaudio --freebufs all
loopaudio -b socmca -p ap-mca2 -x ap-mca2 -d 24 --rate 48000 --channels 4 -l 100 --freq 2000
processaudio -p audio-mapper -i looprx0 -o "--in [3:1] --out [2:0]"
processaudio -p CS35L25 -i process0 --options "--stats"
|  |  | Topspker发声，运行convoy，读取在Chanel 0和Chanel 2的频率和THD值 | smokey --run ConvoyTest --test PowerOn;cbcolor
| L26_TOPSPK_CH0_FREQ |  |  | setvol -b topspeaker -n spk-vol -v -15
| L26_TOPSPK_CH0_THD |  |  | audioparam --set --block topspeaker --param amp-gain --value 9
| L26_TOPSPK_CONVOY_CH2_FREQ |  |  | audioparam --set --block topspeaker --param enable-mon --value true
| L26_TOPSPK_CONVOY_CH2_THD |  |  | i2c -v 2 0x40 0x1e 0x15
processaudio --freebufs all
loopaudio -b socmca -p ap-mca2 -x ap-mca2 -d 24 --rate 48000 --channels 4 -l 1000 --freq 700
processaudio -p audio-mapper -i looprx0 -o "--in [3:1] --out [2:0]"
processaudio --pick fft -i process0 --option "--skipSamples 10000 --minHz 100"
| GET_ARC_VSN_FROM_SFC | CT1 | 从SFC获取arc SN
| ARC_VERS | CT1/QT0 | 读取Arc SN | audio --reset
i2c -d 4 0x41 0x02 2
| L26_ARC_VMON_3500mV_P |  | Arc振动发声，读取负载3500mV,7000mV电压条件下的正负极电压和峰间电流 | audio --turnoff topspeaker
| L26_ARC_VMON_3500mV_N |  |  | audio --turnoff botspeaker
| L26_ARC_IMON_3500mV_MAX_WithArc |  |  | audio --turnoff codec
routeaudio --route --block arc --in spk-i2s --out spk-out
setvol -b arc -n spk-vol -v -7
audioparam --set --block arc --param amp-gain --value 16
audioparam --set --block arc --param enable-mon --value true
i2c -v 4 0x41 0x5e 0x42
processaudio --freebufs all
loopaudio -b socmca -p ap-mca2 -x ap-mca2 -d 24 --rate 48000 --channels 4 -l 20 --freq 300
processaudio -p audio-mapper -i looprx0 -o "--in [3:1] --out [2:0]"
processaudio -p CS35L25 -i process0 --options "--stats"
| L26_ARC_VMON_7000mV_P |  |  | setvol -b arc -n spk-vol -v -1
| L26_ARC_VMON_7000mV_N |  |  | processaudio --freebufs all
| L26_ARC_IMON_7000mV_MAX_WithArc |  |  | loopaudio -b socmca -p ap-mca2 -x ap-mca2 -d 24 --rate 48000 --channels 4 -l 10 --freq 300
processaudio -p audio-mapper -i looprx0 -o "--in [3:1] --out [2:0]"
processaudio -p CS35L25 -i process0 --options "--stats"
| L26_ARC_IPK_VBST_WithArc |  | Arc振动发声，读取负载7000mV电压条件下的自举电压 | i2c -v 4 0x41 0x1e 0x00
| L26_ARC_IPK_VBST_DELTA_WithArc |  | Arc振动发声，读取负载7000mV电压与负载峰值电流条件下的VBST差值＝负载7000MV电压条件下的自举电压－负载峰值电流条件下的自举电压 | processaudio --freebufs all
loopaudio -b socmca -p ap-mca2 -x ap-mca2 -d 24 --rate 48000 --channels 4 -l 10 --freq 300
processaudio -p audio-mapper -i looprx0 -o "--in [3:1] --out [2:0]"
processaudio -p CS35L25 -i process0 --options "--stats"
| L26_ARC_CH0_FREQ |  | Arc振动发声，打开Accel传感器，读取在chanel0的FREQ（频率）和THD（总谐波失真值）。 选取256个样本，读取X轴，Y轴，Z轴的peak frequency（频率峰值）以及peak magnitude （峰值） | sensor --sel accel --init
| L26_ARC_CH0_THD |  |  | setvol -b arc -n spk-vol -v 0
| L26_ARC_ACCEL_PEAK_FREQ_X |  |  | audioparam --set --block arc --param amp-gain --value 13
| L26_ARC_ACCEL_PEAK_FREQ_Y |  |  | i2c -v 4 0x41 0x1e 0x15
| L26_ARC_ACCEL_PEAK_FREQ_Z |  |  | processaudio --freebufs all
| L26_ARC_ACCEL_PEAK_MAGNITUDE_X |  |  | loopaudio -b socmca -p ap-mca2 -x ap-mca2 -d 24 --rate 48000 --channels 4 -l 1000 --freq 300 --async
| L26_ARC_ACCEL_PEAK_MAGNITUDE_Y |  |  | sensor --sel accel --sample 256 --fft --stats
| L26_ARC_ACCEL_PEAK_MAGNITUDE_Z |  |  | stopaudio -b socmca -p ap-mca2
processaudio -p audio-mapper -i looprx0 -o "--in [3:1] --out [2:0]
processaudio --pick fft -i process0 --option "--skipSamples 10000
| L26_RCVR_VMON_P | QT0 | Receiver发声，读取其正负极电压和峰间电流 | audio --reset
| L26_RCVR_VMON_N |  |  | audio --turnoff botspeaker
| L26_RCVR_IMON_MAX |  |  | audio --turnoff arc
processaudio --freebufs all
audioparam -b codec -s -n iface-mode -p xsp -v mca
audioparam -b socmca -s -n iface-mode -p ap-mca4 -v mca
routeaudio --route --block codec --in xsp[0] --out pdm
routeaudio --route --block topspeaker --in spk-pdm --out spk-out
audioparam --set --block topspeaker --param enable-mon --value true
setvol -b codec -n mixerA-channel1 -v -10
i2c -v 2 0x40 0x17 0x0F
processaudio --freebufs all
loopaudio -b socmca -p ap-mca2 -x ap-mca4 -d 24 --rate 48000 --channels 4 -l 1000 --freq 3000
processaudio -p audio-mapper -i looprx0 -o "--in [3:1] --out [2:0]"
processaudio -p CS35L25 -i process0 --options "--stats"
| L26_RCVR_FREQ |  | Receiver发声，读取其频率和总谐波失真 | processaudio --pick fft -i process0 --option "--skipSamples 10000"
L26_RCVR_THD
| TopSpeaker Impedance Voltage |  | 读取Topspeker阻抗电压，电流，电阻 | audio --reset
| TopSpeaker Impedance Current |  |  | audio --turnoff arc
| TopSpeaker Impedance RDC |  |  | routeaudio --route --block topspeaker --in spk-i2s --out spk-out
setvol --block topspeaker --volume spk-vol --value -22
audioparam --block topspeaker --set --param amp-gain --value 16
audioparam --set -b topspeaker --param enable-mon --value true
i2c -v 2 0x40 0x5e 0x42
processaudio --freebufs all
loopaudio -b socmca -p ap-mca2 -x ap-mca2 -d 24 -l 100 --channels 4 --freq 40
processaudio -p audio-mapper -i looprx0 -o "--in [3:1] --out [2:0]"
processaudio --pick CS35L25 -i process0 --options "--buffers"
processaudio -p fft -i process1 -o "--minHz 30 --maxHz 50 --windowType no_window --normalize false"
processaudio -p fft -i process3 -o "--minHz 30 --maxHz 50 --windowType no_window --normalize false"
| BotSpeaker Impedance Voltage | CT1/Unit-ShutDown/QT0 | 读取Botspeker阻抗电压，电流，电阻 | audio --reset
| BotSpeaker Impedance Current |  |  | audio --turnoff codec
| BotSpeaker Impedance RDC |  |  | audio --turnoff topspeaker
audio --turnoff arc
routeaudio --route --block botspeaker --in spk-i2s --out spk-out
setvol --block botspeaker --volume spk-vol --value -22
audioparam --block botspeaker --set --param amp-gain --value 16
audioparam --set -b botspeaker --param enable-mon --value true
i2c -v 4 0x40 0x5e 0x42
processaudio --freebufs all
loopaudio -b socmca -p ap-mca2 -x ap-mca2 -d 24 -l 100 --channels 4 --freq 40
processaudio -p audio-mapper -i looprx0 -o "--in [3:1] --out [2:0]"
processaudio --pick CS35L25 -i process0 --options "--buffers"
processaudio -p fft -i process1 -o "--minHz 30 --maxHz 50 --windowType no_window --normalize false"
processaudio -p fft -i process3 -o "--minHz 30 --maxHz 50 --windowType no_window --normalize false"
Arc（振动器） | Get ARC Module EEPROM Data | QT0 | 读取arc的相关信息 | hid --set_report "0x61 0 0 0x2c 1"
hid --get_report 0x65
hid --set_report "0x61 0x2c 1 0x2c 1"
hid --get_report 0x65
| Check ARC EEPROM Data |  | 读取arc的相关信息
| Burn PSCl |  | 烧入PSCl值 | syscfg add PSCl
syscfg print PSCl
| Compare ARC Module SN With SFC |  | 防混料，比较机台的arc sn与SFC上是否一致