## Compass
Category | Station | Test Item | Usage | Commands
Compass (在特殊磁场环境下，对机台每个部位性能进行的测试) | QT2/QT2-NED | TopSpk_115Hz_on_compassX | CompassX，Y，Z分别，代表的电子罗盘的三个方向（三维立体的坐标系：X轴，Y轴，Z轴） | audio -p fpga --load_firmware maggie_top_bitmap.bin
audio --reset
audio --turnoff botspeaker
|  |  | TopSpk机台顶部的扬声器，115HZ（频率） | audio --turnoff arc
|  |  | 在X轴方向时，打开Topspk扬声器，发出频率为115HZ的声音 | audio --turnoff codec
routeaudio --route --block topspeaker --in spk-i2s --out spk-out
setvol -b topspeaker -n spk-vol -v -3
audioparam --set --block topspeaker --param amp-gain --value 16
audioparam --set --block topspeaker --param enable-mon --value true
i2c -v 2 0x40 0x5e 0x42
i2c -v 2 0x40 0x5f 0x8f
i2c -v 2 0x40 0x60 0x8f
processaudio --freebufs all
playaudio -b socmca -p ap-mca2 -d 24 --rate 48000 --channels 1 -l 2500 --freq 115 --async
wait 500
sensor --init compass --sel compass --sample 100 --stats
|  | TopSpk_115Hz_on_compassY | Y轴方向时，打开Topspk扬声器，发出频率为115HZ的声音
|  | TopSpk_115Hz_on_compassZ | Z轴方向时，打开Topspk扬声器，发出频率为115HZ的声音
|  | TopSpk_115Hz_on_std_compassX | Std标准差值
TopSpk_115Hz_on_std_compassY
TopSpk_115Hz_on_std_compassZ
|  | TopSpk_115Hz_off_compassX | X轴方向，关闭发出的115Hz的声音 | stopaudio -b socmca -p ap-mca2
sensor --init compass --sel compass --sample 100 --stats
|  | TopSpk_115Hz_off_compassY | Y轴方向，关闭发出的115Hz的声音
|  | TopSpk_115Hz_off_compassZ | Z轴方向，关闭发出的115Hz的声音
TopSpk_115Hz_off_std_compassX
TopSpk_115Hz_off_std_compassY
TopSpk_115Hz_off_std_compassZ
|  | TopSpk_115Hz_delta_compassX | XYZ三轴
TopSpk_115Hz_delta_compassY
TopSpk_115Hz_delta_compassZ
|  | TopSpk_on_sweep_compassX | X轴方向，扬声器发声，发出立体声 | audio --reset
audio --turnoff botspeaker
audio --turnoff arc
audio --turnoff codec
routeaudio --route --block topspeaker --in spk-i2s --out spk-out
setvol -b topspeaker -n spk-vol -v 0
audioparam --set --block topspeaker --param amp-gain --value 16
audioparam --set --block topspeaker --param enable-mon --value true
i2c -v 2 0x40 0x5e 0x42
i2c -v 2 0x40 0x5f 0x8f
i2c -v 2 0x40 0x60 0x8f
processaudio --freebufs all
time playaudio -b socmca -p ap-mca2 --file step_sine_reverse_20kHz_100Hz_1ch_2seconds.wav --async
sensor -s compass --init --sample 600 --stats
|  | TopSpk_on_sweep_compassY | Y轴方向，扬声器发声，发出立体声
|  | TopSpk_on_sweep_compassZ | Z轴方向，扬声器发声，发出立体声
TopSpk_on_sweep_delta_compassX
TopSpk_on_sweep_delta_compassY
TopSpk_on_sweep_delta_compassZ
TopSpk_on_sweep_delta_compassX_2
TopSpk_on_sweep_delta_compassY_2
TopSpk_on_sweep_delta_compassZ_2
|  | TopSpk_off_CompassX | X轴方向，关闭扬声器 | audio --reset
audio --turnoff botspeaker
audio --turnoff arc
audio --turnoff codec
audio --turnoff topspeaker
sensor -s compass --init --sample 600 --stats
|  | TopSpk_off_CompassY | Y轴方向，关闭扬声器
|  | TopSpk_off_CompassZ | Z轴方向，关闭扬声器
TopSpk_sweep_delta_compassX
TopSpk_sweep_delta_compassY
TopSpk_sweep_delta_compassZ
|  | VA_Compass_CRC |  | sensorreg -s compass -r 0x00 43
sensorreg -s compass -r 0x29
sensorreg -s compass -w 0x2B 0x53
sensorreg -s compass -w 0x2C 0x54
sensorreg -s compass -w 0x2D 0x4B
sensorreg -s compass -r 0x7B
sensorreg -s compass -r 0x7C
|  | Magnesium Register | Registers marked as Reserved must not be changed. Writing to those registers may cause permanent damage to the device. The content of the registers that are loaded at boot should not be changed. They contain the factory-calibrated values. Their content is automatically restored when the device is powered up. | sensor -s compass --init
|  | Magnesium Register |  | sensorreg -s compass -w 0x2B 0x53
|  | Magnesium Register |  | sensorreg -s compass -w 0x2C 0x54
|  | Magnesium Register |  | sensorreg -s compass -w 0x2D 0x4B
|  | Magnesium Register |  | sensorreg -s compass -r 0x40 64
|  | Lcm_on CompassX | X轴方向，打开LCM灯（CG上的液晶显示模块） | bl --ramp off
|  | Lcm_on CompassX |  | bl -o
|  | Lcm_on CompassX |  | charge --set 0 --force
|  | Lcm_on CompassX |  | display --on
|  | Lcm_on CompassX |  | bl -o
|  | Lcm_on CompassX |  | sensor --init compass --sel compass --sample 300ms
|  | Lcm_on CompassY | X轴方向，打开LCM灯
|  | Lcm_on CompassZ | Z轴方向，打开LCM灯
|  | Lcm_on Std_CompassX | Std标准差值
Lcm_on Std_CompassY
Lcm_on Std_CompassZ
|  | Lcm_off CompassX | X轴方向，关闭LCM灯 | display --off
|  | Lcm_off CompassX |  | sensor --init compass --sel compass --sample 300ms
|  | Lcm_off CompassY | Y轴方向，关闭LCM灯
|  | Lcm_off CompassZ | Z轴方向，关闭LCM灯
Lcm_off Std_CompassX
Lcm_off Std_CompassY
Lcm_off Std_CompassZ
Lcm Delta CompassX
Lcm Delta CompassY
Lcm Delta CompassZ
|  | BotSpk_on CompassX | X轴方向，BotSpk，打开底部扬声器 | audio --reset
audio --turnoff topspeaker
audio --turnoff arc
audio --turnoff codec
routeaudio --route --block botspeaker --in spk-i2s --out spk-out
setvol -b botspeaker -n spk-vol -v -1
audioparam --set --block botspeaker --param amp-gain --value 16
audioparam --set --block botspeaker --param enable-mon --value true
processaudio --freebufs all
time playaudio -b socmca -p ap-mca2 -d 24 --rate 48000 --channels 1 -l 1000 --freq 2000 --async;
time sensor --init compass --sel compass --sample 300ms
|  | BotSpk_on CompassY | Y轴方向，BotSpk，打开底部扬声器
|  | BotSpk_on CompassZ | Z轴方向，BotSpk，打开底部扬声器
|  | BotSpk_on Std_CompassX | 处于打开状态的扬声器标准差值（std）
BotSpk_on Std_CompassY
BotSpk_on Std_CompassZ
|  | BotSpk_off CompassX | X轴方向，关闭底部扬声器 | time stopaudio -b socmca -p ap-mca2
time sensor --init compass --sel compass --sample 300ms
|  | BotSpk_off CompassY | Y轴方向，关闭底部扬声器
|  | BotSpk_off CompassZ | Z轴方向，关闭底部扬声器
BotSpk_off Std_CompassX
BotSpk_off Std_CompassY
BotSpk_off Std_CompassZ
BotSpk Delta CompassX
BotSpk Delta CompassY
BotSpk Delta CompassZ
|  | Arc_on CompassX | X轴方向，打开震动器（ARC） | audio --reset
audio --turnoff topspeaker
audio --turnoff botspeaker
audio --turnoff codec
routeaudio --route --block arc --in spk-i2s --out spk-out
setvol -b arc -n spk-vol -v -1
audioparam --set --block arc --param amp-gain --value 16
audioparam --set --block arc --param enable-mon --value true
processaudio --freebufs all
time playaudio -b socmca -p ap-mca2 -d 24 --rate 48000 --channels 1 -l 1000 --freq 400 --async;
time sensor --init compass --sel compass --sample 300ms
|  | Arc_on CompassY | Y轴方向，打开震动器（ARC）
|  | Arc_on CompassZ | Z轴方向，打开震动器（ARC）
|  | Arc_on Std_CompassX | 其标准差值
Arc_on Std_CompassY
Arc_on Std_CompassZ
|  | Arc_off CompassX | X轴方向，关闭震动器 | time stopaudio -b socmca -p ap-mca2
time sensor --init compass --sel compass --sample 300ms
|  | Arc_off CompassY | Y轴方向，关闭震动器
|  | Arc_off CompassZ | Z轴方向，关闭震动器
Arc_off Std_CompassX
Arc_off Std_CompassY
Arc_off Std_CompassZ
Arc Delta CompassX
Arc Delta CompassY
Arc Delta CompassZ
|  | Fcam_on CompassX | X轴方向，打开前置摄像头 | display --on
|  | Fcam_on CompassX |  | camisp --find
|  | Fcam_on CompassX |  | camisp --pick front
|  | Fcam_on CompassX |  | camisp --on
|  | Fcam_on CompassX |  | camisp --preview on
|  | Fcam_on CompassX |  | camisp --str on
|  | Fcam_on CompassX |  | sensor --init compass --sel compass --sample 300ms
|  | Fcam_on CompassY | Y轴方向，打开前置摄像头
|  | Fcam_on CompassZ | Z轴方向，打开前置摄像头
Fcam_on Std_CompassX
Fcam_on Std_CompassY
Fcam_on Std_CompassZ
|  | Fcam_off CompassX | X轴方向，关闭前置摄像头 | camisp --pick front
|  | Fcam_off CompassX |  | camisp --str off
|  | Fcam_off CompassX |  | camisp --preview off
|  | Fcam_off CompassX |  | camisp --exit
|  | Fcam_off CompassX |  | sensor --init compass --sel compass --sample 300ms
|  | Fcam_off CompassY | Y轴方向，关闭前置摄像头
|  | Fcam_off CompassZ | Z轴方向，关闭前置摄像头
Fcam_off Std_CompassX
Fcam_off Std_CompassY
Fcam_off Std_CompassZ
Fcam Delta CompassX
Fcam Delta CompassY
Fcam Delta CompassZ
|  | Rcam_on CompassX | X轴方向，打开后置摄像头 | display --on
|  | Rcam_on CompassX |  | camisp --find
|  | Rcam_on CompassX |  | camisp --pick back
|  | Rcam_on CompassX |  | camisp --on
|  | Rcam_on CompassX |  | camisp --preview on
|  | Rcam_on CompassX |  | camisp --str on
|  | Rcam_on CompassX |  | sensor --init compass --sel compass --sample 300ms
|  | Rcam_on CompassY | Y轴方向，打开后置摄像头
|  | Rcam_on CompassZ | Z轴方向，打开后置摄像头
Rcam_on Std_CompassX
Rcam_on Std_CompassY
Rcam_on Std_CompassZ
|  | Rcam_off CompassX | X轴方向，关闭后置摄像头 | camisp --pick back
|  | Rcam_off CompassX |  | camisp --str off
|  | Rcam_off CompassX |  | camisp --preview off
|  | Rcam_off CompassX |  | camisp --exit
|  | Rcam_off CompassX |  | sensor --init compass --sel compass --sample 300ms
|  | Rcam_off CompassY | Y轴方向，关闭后置摄像头
|  | Rcam_off CompassZ | Z轴方向，关闭后置摄像头
Rcam_off Std_CompassX
Rcam_off Std_CompassY
Rcam_off Std_CompassZ
Rcam Delta CompassX
Rcam Delta CompassY
Rcam Delta CompassZ
|  | VCM_At_Min(0) CompassX | X轴方向，VCM在最小值为0的情况测试 | camisp --pick back
|  | VCM_At_Min(0) CompassX |  | camisp --on
|  | VCM_At_Min(0) CompassX |  | camisp --str on
|  | VCM_At_Min(0) CompassX |  | camisp --setfocuspos 0
|  | VCM_At_Min(0) CompassX |  | sensor --init compass --sel compass --sample 300ms
VCM_At_Min(0) CompassY
VCM_At_Min(0) CompassZ
VCM_At_Min(0) Std_CompassX
VCM_At_Min(0) Std_CompassY
VCM_At_Min(0) Std_CompassZ
|  | VCM_At_Max(230) CompassX | X轴方向，VCM在最大值为230的情况测试 | camisp --pick back
|  | VCM_At_Max(230) CompassX |  | camisp --on
|  | VCM_At_Max(230) CompassX |  | camisp --str on
|  | VCM_At_Max(230) CompassX |  | camisp --setfocuspos 230
|  | VCM_At_Max(230) CompassX |  | sensor --init compass --sel compass --sample 300ms
VCM_At_Max(230) CompassY
VCM_At_Max(230) CompassZ
VCM_At_Max(230) Std_CompassX
VCM_At_Max(230) Std_CompassY
VCM_At_Max(230) Std_CompassZ
VCM Delta CompassX
VCM Delta CompassY
VCM Delta CompassZ
|  | OIS_B0_pos_on CompassX | X轴方向，打开OIS_B0_pos，进行测试 | display --on
|  | OIS_B0_pos_on CompassX |  | camisp --pick back
|  | OIS_B0_pos_on CompassX |  | camisp --on
|  | OIS_B0_pos_on CompassX |  | camisp --str on
|  | OIS_B0_pos_on CompassX |  | camisp --setfocuspos 0
|  | OIS_B0_pos_on CompassX |  | camisp --setoismode current_testing
|  | OIS_B0_pos_on CompassX |  | camisp --preview on
|  | OIS_B0_pos_on CompassX |  | camisp --setoisdrive 900,0
|  | OIS_B0_pos_on CompassX |  | sensor --init compass --sel compass --sample 300ms
OIS_B0_pos_on CompassY
OIS_B0_pos_on CompassZ
OIS_B0_pos_on Std_CompassX
OIS_B0_pos_on Std_CompassY
OIS_B0_pos_on Std_CompassZ
|  | OIS_B0_neg_on CompassX | X轴方向，打开OIS_B0_neg，进行测试 | camisp --pick back
|  | OIS_B0_neg_on CompassX |  | camisp --on
|  | OIS_B0_neg_on CompassX |  | camisp --str on
|  | OIS_B0_neg_on CompassX |  | camisp --setfocuspos 0
|  | OIS_B0_neg_on CompassX |  | camisp --setoismode current_testing
|  | OIS_B0_neg_on CompassX |  | camisp --preview on
|  | OIS_B0_neg_on CompassX |  | camisp --setoisdrive -900,0
|  | OIS_B0_neg_on CompassX |  | sensor --init compass --sel compass --sample 300ms
OIS_B0_neg_on CompassY
OIS_B0_neg_on CompassZ
OIS_B0_neg_on Std_CompassX
OIS_B0_neg_on Std_CompassY
OIS_B0_neg_on Std_CompassZ
|  | OIS_B1_pos_on CompassX | X轴方向，打开OIS_B1_pos，进行测试 | camisp --pick back
|  | OIS_B1_pos_on CompassX |  | camisp --on
|  | OIS_B1_pos_on CompassX |  | camisp --str on
|  | OIS_B1_pos_on CompassX |  | camisp --setfocuspos 0
|  | OIS_B1_pos_on CompassX |  | camisp --setoismode current_testing
|  | OIS_B1_pos_on CompassX |  | camisp --preview on
|  | OIS_B1_pos_on CompassX |  | camisp --setoisdrive 0,900
|  | OIS_B1_pos_on CompassX |  | sensor --init compass --sel compass --sample 300ms
OIS_B1_pos_on CompassY
OIS_B1_pos_on CompassZ
OIS_B1_pos_on Std_CompassX
OIS_B1_pos_on Std_CompassY
OIS_B1_pos_on Std_CompassZ
|  | OIS_B1_neg_on CompassX | X轴方向，打开OIS_B1_neg，进行测试 | camisp --pick back
|  | OIS_B1_neg_on CompassX |  | camisp --on
|  | OIS_B1_neg_on CompassX |  | camisp --str on
|  | OIS_B1_neg_on CompassX |  | camisp --setfocuspos 0
|  | OIS_B1_neg_on CompassX |  | camisp --setoismode current_testing
|  | OIS_B1_neg_on CompassX |  | camisp --preview on
|  | OIS_B1_neg_on CompassX |  | camisp --setoisdrive 0,-900
|  | OIS_B1_neg_on CompassX |  | sensor --init compass --sel compass --sample 300ms
OIS_B1_neg_on CompassY
OIS_B1_neg_on CompassZ
OIS_B1_neg_on Std_CompassX
OIS_B1_neg_on Std_CompassY
OIS_B1_neg_on Std_CompassZ
|  | OIS_off CompassX |  | camisp --pick back
|  | OIS_off CompassX |  | camisp --str off
|  | OIS_off CompassX |  | camisp --preview off
|  | OIS_off CompassX |  | camisp --exit
|  | OIS_off CompassX |  | sensor --init compass --sel compass --sample 300ms
|  | OIS_off CompassY | X轴方向，关闭OIS
OIS_off CompassZ
OIS_off Std_CompassX
OIS_off Std_CompassY
OIS_off Std_CompassZ
OIS_B0_pos Delta CompassX
OIS_B0_pos Delta CompassY
OIS_B0_pos Delta CompassZ
OIS_B0_neg Delta CompassX
OIS_B0_neg Delta CompassY
OIS_B0_neg Delta CompassZ
OIS_B1_pos Delta CompassX
OIS_B1_pos Delta CompassY
OIS_B1_pos Delta CompassZ
OIS_B1_neg Delta CompassX
OIS_B1_neg Delta CompassY
OIS_B1_neg Delta CompassZ
|  | Charger_on CompassX | X轴方向，开启充电模式，测试 | charge --set 1000 --force
|  | Charger_on CompassX |  | charge --on
|  | Charger_on CompassX |  | charge --on
|  | Charger_on CompassX |  | hdq_en
|  | Charger_on CompassX |  | device -k GasGauge -p
|  | Charger_on CompassX |  | sensor --init compass --sel compass --sample 300ms
Charger_on CompassY
Charger_on CompassZ
Charger_on Std_CompassX
Charger_on Std_CompassY
Charger_on Std_CompassZ
|  | Charger_off CompassX | X轴方向，关闭充电模式 | charge --on
|  | Charger_off CompassX |  | charge --on
|  | Charger_off CompassX |  | hdq_en
|  | Charger_off CompassX |  | device -k GasGauge -p
|  | Charger_off CompassX |  | charge --set 0 --force
|  | Charger_off CompassX |  | device -k GasGauge -p
|  | Charger_off CompassX |  | sensor --init compass --sel compass --sample 300ms
Charger_off CompassY
Charger_off CompassZ
Charger_off Std_CompassX
Charger_off Std_CompassY
Charger_off Std_CompassZ
Charger Delta CompassX
Charger Delta CompassY
Charger Delta CompassZ
|  | Camisp_on CompassX | X轴方向，打开Camisp | camisp --pick back
|  | Camisp_on CompassX |  | camisp --on
|  | Camisp_on CompassX |  | camisp --str on
|  | Camisp_on CompassX |  | camisp --setfocuspos 0
|  | Camisp_on CompassX |  | sensor --init compass --sel compass --sample 300ms
Camisp_on CompassY
Camisp_on CompassZ
Camisp_on Std_CompassX
Camisp_on Std_CompassY
Camisp_on Std_CompassZ
|  | Camisp_off CompassX | X轴方向，关闭Camisp | camisp --setfocuspos 0
|  | Camisp_off CompassX |  | camisp --str off
|  | Camisp_off CompassX |  | camisp --exit
|  | Camisp_off CompassX |  | sensor --init compass --sel compass --sample 300ms
Camisp_off CompassY
Camisp_off CompassZ
Camisp_off Std_CompassX
Camisp_off Std_CompassY
Camisp_off Std_CompassZ
Camisp Delta CompassX
Camisp Delta CompassY
Camisp Delta CompassZ
|  | Neon1LED1_Wled_on CompassX | 闪光灯的测试，四个闪光灯（Neon1LED1、Neon1LED2、Neon2LED1、Neon2LED2）分别亮Wled、Aled光，在X、Y、Z轴方向的测试情况 | bl --ramp off
|  | Neon1LED1_Wled_on CompassX |  | bl -o
|  | Neon1LED1_Wled_on CompassX |  | charge --set 0 --force
|  | Neon1LED1_Wled_on CompassX |  | strobe -c LM3566-0 -s led1 --power on
|  | Neon1LED1_Wled_on CompassX |  | strobe -c LM3566-0 -s led1 --set LedEnable on
|  | Neon1LED1_Wled_on CompassX |  | strobe -c LM3566-0 -s led1 --mode Movie on
|  | Neon1LED1_Wled_on CompassX |  | sensor --init compass --sel compass --sample 300ms
Neon1LED1_Wled_on CompassY
Neon1LED1_Wled_on CompassZ
Neon1LED1_Wled_on Std_CompassX
Neon1LED1_Wled_on Std_CompassY
Neon1LED1_Wled_on Std_CompassZ
|  | Neon1LED1_Wled_off CompassX |  | strobe -c LM3566-0 -s led1 --mode Movie off
|  | Neon1LED1_Wled_off CompassX |  | sensor --init compass --sel compass --sample 300ms
Neon1LED1_Wled_off CompassY
Neon1LED1_Wled_off CompassZ
Neon1LED1_Wled_off Std_CompassX
Neon1LED1_Wled_off Std_CompassY
Neon1LED1_Wled_off Std_CompassZ
Neon1LED1_Wled Delta CompassX
Neon1LED1_Wled Delta CompassY
Neon1LED1_Wled Delta CompassZ
|  | Neon1LED2_Aled_on CompassX |  | strobe -c LM3566-0 -s led2 --power on
|  | Neon1LED2_Aled_on CompassX |  | strobe -c LM3566-0 -s led2 --set LedEnable on
|  | Neon1LED2_Aled_on CompassX |  | strobe -c LM3566-0 -s led2 --mode Movie on
|  | Neon1LED2_Aled_on CompassX |  | sensor --init compass --sel compass --sample 300ms
Neon1LED2_Aled_on CompassY
Neon1LED2_Aled_on CompassZ
Neon1LED2_Aled_on Std_CompassX
Neon1LED2_Aled_on Std_CompassY
Neon1LED2_Aled_on Std_CompassZ
|  | Neon1LED2_Aled_off CompassX |  | strobe -c LM3566-0 -s led2 --mode Movie off
|  | Neon1LED2_Aled_off CompassX |  | sensor --init compass --sel compass --sample 300ms
Neon1LED2_Aled_off CompassY
Neon1LED2_Aled_off CompassZ
Neon1LED2_Aled_off Std_CompassX
Neon1LED2_Aled_off Std_CompassY
Neon1LED2_Aled_off Std_CompassZ
Neon1LED2_Aled Delta CompassX
Neon1LED2_Aled Delta CompassY
Neon1LED2_Aled Delta CompassZ
|  | Neon2LED1_Wled_on CompassX |  | bl --ramp off
|  | Neon2LED1_Wled_on CompassX |  | bl -o
|  | Neon2LED1_Wled_on CompassX |  | charge --set 0 --force
|  | Neon2LED1_Wled_on CompassX |  | strobe -c LM3566-1 -s led1 --power on
|  | Neon2LED1_Wled_on CompassX |  | strobe -c LM3566-1 -s led1 --set LedEnable on
|  | Neon2LED1_Wled_on CompassX |  | strobe -c LM3566-1 -s led1 --mode Movie on
|  | Neon2LED1_Wled_on CompassX |  | sensor --init compass --sel compass --sample 300ms
Neon2LED1_Wled_on CompassY
Neon2LED1_Wled_on CompassZ
Neon2LED1_Wled_on Std_CompassX
Neon2LED1_Wled_on Std_CompassY
Neon2LED1_Wled_on Std_CompassZ
|  | Neon2LED1_Wled_off CompassX |  | strobe -c LM3566-1 -s led1 --mode Movie off
|  | Neon2LED1_Wled_off CompassX |  | sensor --init compass --sel compass --sample 300ms
Neon2LED1_Wled_off CompassY
Neon2LED1_Wled_off CompassZ
Neon2LED1_Wled_off Std_CompassX
Neon2LED1_Wled_off Std_CompassY
Neon2LED1_Wled_off Std_CompassZ
Neon2LED1_Wled Delta CompassX
Neon2LED1_Wled Delta CompassY
Neon2LED1_Wled Delta CompassZ
|  | Neon2LED2_Aled_on CompassX |  | strobe -c LM3566-1 -s led2 --power on
|  | Neon2LED2_Aled_on CompassX |  | strobe -c LM3566-1 -s led2 --set LedEnable on
|  | Neon2LED2_Aled_on CompassX |  | strobe -c LM3566-1 -s led2 --mode Movie on
|  | Neon2LED2_Aled_on CompassX |  | sensor --init compass --sel compass --sample 300ms
Neon2LED2_Aled_on CompassY
Neon2LED2_Aled_on CompassZ
Neon2LED2_Aled_on Std_CompassX
Neon2LED2_Aled_on Std_CompassY
Neon2LED2_Aled_on Std_CompassZ
|  | Neon2LED2_Aled_off CompassX |  | strobe -c LM3566-1 -s led2 --mode Movie off
|  | Neon2LED2_Aled_off CompassX |  | sensor --init compass --sel compass --sample 300ms
Neon2LED2_Aled_off CompassY
Neon2LED2_Aled_off CompassZ
Neon2LED2_Aled_off Std_CompassX
Neon2LED2_Aled_off Std_CompassY
Neon2LED2_Aled_off Std_CompassZ
Neon2LED2_Aled Delta CompassX
Neon2LED2_Aled Delta CompassY
Neon2LED2_Aled Delta CompassZ
|  | Backlight_on CompassX | X轴方向，打开背景灯光测试 | bl -h
|  | Backlight_on CompassX |  | sensor --init compass --sel compass --sample 300ms
Backlight_on CompassY
Backlight_on CompassZ
Backlight_on Std_CompassX
Backlight_on Std_CompassY
Backlight_on Std_CompassZ
|  | Backlight_off CompassX | X轴方向，关闭背景灯光 | bl -o
|  | Backlight_off CompassX |  | sensor --init compass --sel compass --sample 300ms
Backlight_off CompassY
Backlight_off CompassZ
Backlight_off Std_CompassX
Backlight_off Std_CompassY
Backlight_off Std_CompassZ
Backlight Delta CompassX
Backlight Delta CompassY
Backlight Delta CompassZ
|  | Cool White Torch Ev | 两个闪光灯亮白光时的测试 | bl --ramp off
bl -o
charge --set 1000 --force
strobe -c LM3566-0 -s led1 --power on
strobe -c LM3566-0 -s led1 --set LedEnable on
strobe -c LM3566-1 -s led1 --power on
strobe -c LM3566-1 -s led1 --set LedEnable on
strobe -c LM3566-1 -s led1 --mode Movie on ; strobe -c LM3566-0 -s led1 --mode Movie on
<02393934 30323120 20033034 0d0a>
<02303030 32313230 30033032 0d0a>
Cool White Torch x
|  | Cool White Torch y |  | strobe -c LM3566-1 -s led1 --mode Movie off ; strobe -c LM3566-0 -s led1 --mode Movie off
|  | Amber White Torch Ev | 另外两个闪光灯亮黄光时的测试 | bl --ramp off
bl -o
charge --set 1000 --force
strobe -c LM3566-0 -s led2 --power on
strobe -c LM3566-0 -s led2 --set LedEnable on
strobe -c LM3566-1 -s led2 --power on
strobe -c LM3566-1 -s led2 --set LedEnable on
strobe -c LM3566-1 -s led2 --mode Movie on ; strobe -c LM3566-0 -s led2 --mode Movie on
<02393934 30323120 20033034 0d0a>
<02303030 32313230 30033032 0d0a>
Amber White Torch x
|  | Amber White Torch y |  | strobe -c LM3566-1 -s led2 --mode Movie off ; strobe -c LM3566-0 -s led2 --mode Movie off
|  | Compass_ID | 磁场环境测试 | sensor --sel compass --init
|  | Compass_ID |  | sensorreg -s compass -r 0x00 1
|  | Compass_1_X |  | sensor --init compass --sel compass --sample 1000ms
Compass_1_Y
Compass_1_Z
Compass_Std_X
Compass_Std_Y
Compass_Std_Z
|  | Compass_1_South_X |  | Open South Magnetic Field
|  | Compass_1_South_X |  | sensor --init compass --sel compass --sample 100ms
Compass_1_South_Y
Compass_1_South_Z
Compass_1_South_M
|  | Compass_1_North_X |  | Close South Magnetic Field
|  | Compass_1_North_X |  | Open North Magnetic Field
|  | Compass_1_North_X |  | sensor --init compass --sel compass --sample 100ms
Compass_1_North_Y
Compass_1_North_Z
|  | Compass_1_North_M |  | Close North Magnetic Field
Compass_1_Test_NMS_X
Compass_1_Test_NMS_Y
Compass_1_Test_NMS_Z
Compass_1_Test_NMS_Mismatch
Compass_1_Test_NMS_M0
Compass_1_Test_NMS_M1