## Sheet1
Category | TestItems | Station | Command | Usage
Turtle(Mesa相关) | Turtle Value Reading | CG-Sensor/QT0 | sensor --sel turtle --init | 初始化turtle并读取turtle值，check芯片是否完好
sensor --sel turtle --sample 1
| TurtleGapCal_InitialCdcResult | QT0 | smokey --run TurtleGapCal --clean LogBehavior=ConsoleOnly;cbcolor | 从Smokey脚本中读取一些turtle的相关信息
TurtleGapCal_InitialCdcValue
TurtleGapCal_Stage0AfeOffsetResult
TurtleGapCal_Stage0AfeOffsetValue
TurtleGapCal_FinalCdcValue
TurtleGapCal_SyscfgKeyWriteResult
Mesa(指纹识别) | Load X582 Firmware | CG-Sensor/CG-Install | socgpio --port 1 --pin 25 --output 0 | 读取X582 的firmware比较并与SFIS的SN做比较
touch --sel mesa --off
wait 10
touch --on
socgpio --port 1 --pin 25 --output 1
touch -p
touch --load_firmware
| X582 Module SN From diag |  | touch -p module-sn
Compare X582 Module SN with SFC
| AOP GPIO MESA_TO_AOP_FDINT_Init | CG-Sensor/CG-Install/QT2 | socgpio --port 1 --pin 37 --input | 侦测SOC到GPIO的接口的状态0 关 1 开
spi -s --transfer 3 14 0x80 0xC0 0x00 0x0E 0x00 0x00 0x00 0x7D 0x04 0x00 0x00 0x00 0x7F 0x80
socgpio --port 1 --pin 37 --get
| AOP GPIO MESA_TO_AOP_FDINT_High |  | spi -s --transfer 3 14 0x80 0xC0 0x00 0x0E 0x00 0x00 0x00 0x7D 0x04 0x00 0xd7 0x01 0xfe 0x01
socgpio --port 1 --pin 37 --get
| AOP GPIO MESA_TO_AOP_FDINT_Low |  | spi -s --transfer 3 14 0x80 0xC0 0x00 0x0E 0x00 0x00 0x00 0x7D 0x04 0x00 0xd7 0x01 0xfe 0x00
socgpio --port 1 --pin 37 --get
| Mesa i2c read through AOP |  | i2c -d 4 0x61 0x00 0x01
| AOP_TO_MESA_MENU_CONN |  | socgpio --port 1 --pin 39 --output 0
touch --test menu_button_state --run
socgpio --port 1 --pin 39 --output 1
touch --test menu_button_state --run
socgpio --port 1 --pin 39 --output 0
touch --test menu_button_state --run
Convoy(CG的sensor Flex上的，与TopSpeaker 相关，发声时记录鼓膜的振动频率) | Convoy Device ID Check | QT0/CG-Sensor/CG-Install | i2c -d 2 0x21 0x01 1 | 从寄存器读convoyID并check
| Convoy ExtCapacitance | CG-Sensor/CG-Install | smokey --run ConvoyTest --test PowerOn | 从Smokey脚本中读取一些Convoy的相关信息
smokey --run ConvoyTest --test GetExtCapacitance;cbcolor
Battery | Battery Voltage | QT0/CT1/CG-Install/QT1/QT2 | dev -k GasGauge -p | 测试中读取电池的相关参数如电压、电流、充电次数、最大温度、及电池匹配等是否正确
Battery Current
Battery Average Power
Battery Charge Percentage
Battery Remaining Capacity
| Lifetime Max Temperature |  | dev -k GasGauge -e read_blk 59 0
| Battery FW Version | QT0 | dev -k gasgauge -g fw-version
| Battery Chem Id |  | dev -k gasgauge -g chem-id
| Check The Checksnum of battery before flash |  | dev -k GasGauge -e test_checksum
| Cal GasGauge |  | dev -k GasGauge -e seal
dev -g sealed
dev -k gasgauge -g chem-id
| Battery GG_Cycle count |  | dev -k GasGauge -g cycle-count
| Check Sleep Enable Bit |  | device -k GasGauge -e read_sleep
AutoCal/Sleep Current
| GG Battery Type |  | device -k GasGauge -g model
| Battery Hibernate |  | dev -k GasGauge -e read_ctl 0x0
dev -k GasGauge -e write_ctl 0x13
dev -k GasGauge -e write_ctl 0x13
dev -k GasGauge -e read_ctl 0x0
Battery GG And IT Test_ChemID
| Battery GG Test Enhancement FWVersion |  | device -k GasGauge -g fw-version
| Battery GG Test Enhancement_Sealed |  | dev -k GasGauge -g sealed
| Battery GG And IT Test_ChemID |  | charge --on
| Battery GG Test Enhancement FWVersion |  | dev -k GasGauge -e pair
| Battery GG Test Enhancement_Sealed |  | dev -k GasGauge -e check_pairing
| Charge Test |  | touch --on
i2c -v 1 0x75 0x10 0x04
charge --set 1000 --force
pmuadc --sel tigris --read vbus
pmuadc --sel tigris --read ibat
pmuadc --sel tigris --read ibus
charge --set 0
Homer(主板上，跟Arc相关) | Homer MLB Test | CG-Install | sensor --sel homer --init | Homer相关测试，从寄存器读值
hid --sel homer
hid --get_report 0x21
hid --get_report 0xB4
| Homer i2c to Schrodinger |  | hid --get_report 0x12
| Test_spec_ver | QT0 | smokey --run Maggie --clean LogBehavior=ConsoleOnly;cbcolor | 从Smokey 脚本中读取机台homer相关信息
Homer_FW_ver
Homer_I2C_TO_Schrodinger
HOMER_BOOTLOADER_ALIVE_test
SWD_AP_BI_HOMER_SWDIO_test
HOMER_TO_AOP_WAKE_INT_test
Mikey(主板上，测codc音频芯片和tristar电源管理芯片的通信 ) | Mikey Bus Sample Delay | QT2 | smokey --run MikeyBusTest --test MikeyBusLoopback --clean LogBehavior=ConsoleOnly | 从Smokey脚本中读取一些MikeyBus的相关信息，check Mikey是否完好
Mikey Bus Codec_INT_GPIO_Check
Mikey Bus Lock Result
Mikey Bus Loopback BER
Mikey Bus Loopback Result
PMUADC(电源管理相关测项) | Chestnut PWR_EN | CG－Sensor | pmuadc --read amuxa5 | 电源管理：就是把电源提供的电压按需求分配到不同的部分，读取各个部分的值并判断是否在给定范围
| adc_vddout | CT1/QT0 | pattern --iqc 23
soc --set "perfstate gpu 1"
soc -p get-perf-state
pmuset --ldo 9 --on
pmuset --buck 9 --on
baseband --on --load
touch --sel mesa
touch --on
touch --sel grape
touch --on
audio --reset
camisp --find
charge --set 0
event -s enter-bg-quiesce
touch --sel mesa --on
touch --sel mesa --off
wait 10
touch --sel mesa --on
buckcheck 3
pmuadc --read buck3 --stats 200
pmuadc --read amuxa5 --stats 200
pmuadc --read all
event -s leave-bg-quiesce
touch --off
touch --sel mesa
touch --on
camisp --exit
pmuset --buck 9 --off
soc --set "perfstate gpu 0"
pmuset --ldo 9 --off
baseband --off
pattern --iqc 1
cpu_voltage
soc_voltage
gpu_voltage
buck0_measured_value
buck1_measured_value
buck2_measured_value
buck3_measured_value
buck4_measured_value
buck5_measured_value
buck6_measured_value
buck7_measured_value
buck8_measured_value
buck9_measured_value
| adc_buck3_min | QT0
adc_buck3_max
adc_buck3_mean
adc_amuxa5_min
adc_amuxa5_max
adc_amuxa5_mean
adc_buck3_to_amuxa5_delta_min
adc_buck3_to_amuxa5_delta_mean
| adc_brick_id_usb_dm | CT1/QT0
adc_brick_id_usb_dp
adc_tcal
adc_temp1_forehead
adc_temp2_rear_camera
adc_temp3_radio_pa
adc_temp4_ap
adc_temp5_nc
adc_temp_ldo5
adc_temp_ldo10
adc_temp_buck0
adc_temp_buck1
adc_temp_buck2
adc_temp_buck3
adc_temp_buck4
adc_temp_buck5
adc_temp_buck6
adc_temp_buck7
adc_temp_buck8
adc_temp_buck9
adc_temp_hib_sw
adc_tjint
adc_ibuck0_pp_cpu_var
adc_ibuck1_pp_gpu_var
adc_ibuck2_pp_soc_var
adc_ibuck3_pp1v8_sdram
adc_ibuck4_pp1v1_sdram
adc_ibuck5_pp0v9_soc_fixed
adc_ibuck6_pp1v25_buck
adc_ibuck7_pp_cpu_sram_var
adc_ibuck8_pp_gpu_sram_var
adc_ibuck9_pp2v8_ut_af_var
adc_buck0_pp_cpu_var
adc_buck1_pp_gpu_var
adc_buck2_pp_soc_var
adc_buck3_pp1v8_sdram
adc_buck4_pp1v1_sdram
adc_buck5_pp0v9_soc_fixed
adc_buck6_pp1v25_buck
adc_buck7_pp_cpu_sram
adc_buck8_pp_gpu_sram
adc_buck9_pp2v5_ut_af_var
adc_buck3_sw1_pp1v8
adc_buck3_sw2_pp1v8_TOUCH
adc_buck3_sw3_pp1v8_MAGGIE_IMU
adc_buck4_sw1_pp1v1
adc_ldo1_pp3v3_usb
adc_ldo2_pp1v8_va
adc_ldo3_pp3v0_als_aps_convoy
adc_ldo4_pp0v8_aop
adc_ldo5_pp3v0_nand
adc_ldo6_pp3v3_acc_var
adc_ldo7_pp3v0_tristar_ant_prox
adc_ldo8_pp2v9_nh_avdd
adc_ldo9_pp1v8_hawking
adc_ldo10_pp0v9_nand
adc_ldo11_nc
adc_ldo12_pp1v8_always
adc_ldo13_pp3v0_mesa
adc_ldo14_pp1v2_soc
adc_ldo15_pp1v8_mesa
adc_ldo16_nc
adc_ldo17_pp3v0_nc
adc_ldo18_pp1v2_ut_dvdd
adc_ldo19_pp1v2_nh_nv_dvdd
adc_vrtc
adc_vbuf_1v2
adc_lbuf_1v2
adc_ildo1_pp3v3_usb
adc_ildo2_pp1v8_va
adc_ildo3_pp3v0_als_aps_convoy
adc_ildo4_pp0v8_aop
adc_ildo5_pp3v0_nand
adc_ildo6_pp3v3_acc_var
adc_ildo7_pp3v0_tristar_ant_prox
adc_ildo8_pp2v9_nh_avdd
adc_ildo9_pp1v8_hawking
adc_ildo10_pp0v9_nand
adc_ildo11_nc
adc_ildo12_pp1v8_always
adc_ildo13_pp3v0_mesa
adc_ildo14_pp1v2_soc
adc_ildo15_pp1v8_mesa
adc_ildo16_nc
adc_ildo17_pp3v0_nc
adc_ildo18_pp1v2_ut_dvdd
adc_ildo19_pp1v2_nh_nv_dvdd
adc_irtc
adc_amuxa0_ap_to_pmu_amux_out
adc_amuxa1_nc_pmu_adc_in
adc_amuxa2_nc
adc_amuxa3_button_vol_up_l
adc_amuxa4_nc
adc_amuxa5_lcm_to_chestnut_pwr_en
adc_amuxa6_tristar_to_pmu_usb_brick_id
adc_amuxa7_nc
adc_amuxay_pmu_amux_ay
adc_amuxb2_nc
adc_amuxb3_nc
adc_amuxb4_pmu_to_wlan_clk32k
adc_amuxb5_chestnut_to_pmu_adcmux
adc_amuxb6_ap_to_pmu_test_clkout
adc_amuxby_pmu_amux_by
chestnut_Ground
chestnut_VIN
chestnut_VREF
chestnut_VBST
chestnut_VLDO1
chestnut_VLDO2
chestnut_VLDO3
chestnut_VNEG
chestnut_ILDO1
chestnut_ILDO2
chestnut_ILDO3
chestnut_Ineg
chestnut_Die_temp
tigris_adc_vbus
tigris_adc_vbus_ mismatch_value
tigris_adc_ibus
tigris_adc_ibus_ mismatch_value
tigris_adc_vbat
tigris_adc_vbat_mismatch_value
tigris_adc_ibat
tigris_adc_ibat_mismatch_value
tigris_adc_vdd
tigris_adc_vdd_mismatch_value
tigris_adc_die_temp
tigris_adc_die_temp_mismatch_value
| adc_ibuck6_pp1v2_camera | QT2 | pmuadc --read all
adc_BIST_buck6_pp1v2_camera
ACC（电源相关） | ACC2 Zero Current Backpower Test | CT1/QT1 | tristar --read 0x09 | Tristar（电源芯片）相关测试：由于耳机口取消，利用E75线提供支撑耳机的power
tristar --read 0x02
accessory -m bypass
accessory --powerpin acc2
tristar --read 0x0a
tristar --write "0x09 0xdf"
tristar --read 0x0a
| ACC1 Zero Current Backpower Test |  | tristar --write "0x09 0xd0"
accessory --powerpin acc1
tristar --read 0x0a
tristar --write "0x09 0xdf"
tristar --read 0x0a
| ACC2 Normal vldo6 70mA |  | Bacongnd Short
Kong To ACC1
MACC2 BYPASS OFF
ACC2 Meas On
accessory -m off
tristar --write "0x09 0xd0"
tristar --write "0x02 0x00"
accessory --powermode normal
accessory --powerpin acc2
pmuadc --read ldo6 --avg 4
| ACC2 Normal ildo6 70mA |  | E75dn Meas On
E75dp Meas On
pmuadc --read ildo6 --avg 4
| ACC2 Normal V_R 70mA |  | tristar --mux_cfg "dx1 open-brickid"
pmuadc --read brick_id --avg 4
| ACC2 Normal ildo6 100mA |  | MACC2 BYPASS ON
pmuadc --read ildo6 --avg 4
| ACC2 Normal V_R 100mA |  | pmuadc --read brick_id --avg 4
ACC2_Normal_Current 100mA
| ACC2 Normal vldo6 100mA Inrush |  | accessory -m off
tristar --write "0x09 0xd0"
tristar --write "0x02 0x00"
accessory --powermode normal
accessory --powerpin acc2
pmuadc --read ldo6 --avg 4
| ACC2_BrickID_SWAP1 |  | tristar --mux_cfg "dx1 brickid-open"
pmuadc --read brick_id --avg 4
| ACC2 Bypass vldo6 |  | i2c -d 0 0x1a 0x06 1
accessory --powermode bypass
pmuadc --read ldo6 --avg 4
| ACC2 Bypass ildo6 |  | pmuadc --read ildo6 --avg 4
| ACC2 Bypass V_R |  | tristar --mux_cfg "dx1 open-brickid"
pmuadc --read brick_id --avg 4
ACC2_Bypass_Impedance
| ACC2_BrickID_SWAP2 |  | tristar --mux_cfg "dx1 brickid-open"
pmuadc --read brick_id --avg 4
| ACC2_BrickID_SWAP3 |  | i2c -d 0 0x1a 0x06 1
tristar --mux_cfg "dx1 open-brickid"
pmuadc --read brick_id --avg 4
| ACC1 Normal vldo6 70mA |  | accessory --powermode off
MACC2 BYPASS OFF
ACC2 Meas Off
Kong To ACC2
ACC1 Meas On
i2c -w 0 0x1a 0x05 0x02
accessory --powermode normal
accessory --powerpin acc1
pmuadc --read ldo6 --avg 4
| ACC1 Normal ildo6 70mA |  | pmuadc --read ildo6 --avg 4
| ACC1_BrickID_SWAP1 |  | tristar --mux_cfg "dx1 open-brickid"
pmuadc --read brick_id --avg 4
| ACC1 Normal V_R 70mA |  | tristar --mux_cfg "dx1 brickid-open"
pmuadc --read brick_id --avg 4
ACC1_Normal_Current 70mA
| ACC1 Normal vldo6 100mA |  | MACC1 BYPASS ON
pmuadc --read ldo6 --avg 4
| ACC1 Normal ildo6 100mA |  | pmuadc --read ildo6 --avg 4
| ACC1 Normal vldo6 100mA Inrush |  | accessory --powermode off
i2c -w 0 0x1a 0x05 0x02
accessory --powermode normal
accessory --powerpin acc1
pmuadc --read ldo6 --avg 4
| ACC1 Bypass vldo6 |  | accessory --powermode bypass
pmuadc --read ldo6 --avg 4
| ACC1 Bypass ildo6 |  | pmuadc --read ildo6 --avg 4
| ACC1_BrickID_SWAP2 |  | tristar --mux_cfg "dx1 open-brickid"
pmuadc --read brick_id --avg 4
| ACC1 Bypass V_R |  | tristar --mux_cfg "dx1 brickid-open"
pmuadc --read brick_id --avg 4
ACC1_Bypass_Impedance
| ACC1_BrickID_SWAP3 |  | tristar --mux_cfg "dx1 brickid-open"
pmuadc --read brick_id --avg 4
accessory --powermode normal
pmuevent clear
accessory --powermode off
pmuevent ouv
i2c -w 0 0x1a 0x05 0x02
tristar -w "0x01 0x00”
tristar -w "0x02 0x00”