## ALS Test
Category | Item Name | Diags Commands | Commands Response | Judgement Logic
ALS | ALS ID check | sensor --sel als --init | sensor --sel als --init Turning off power to 'als' sensor... Turning on power to 'als' sensor... Resetting 'als' sensor... OK [000870A6:3020213A] :-) | 1.ALS init;
|  | sensor --sel als --get chip_id | sensor --sel als --get chip_id als: chip_id = 0x9B OK [000870A6:3020213A] :-) | 2.read als chip id,catch the value 0x9B,it must be 0x9B;
| Clear Test No Light | Close Prox Cap | Close Prox Cap Close Prox Cap Pass @_@ | 3.close prox cap,it is no light;
|  | camisp --exit | camisp --exit RunExit Pass [000E3136:20A2E626] :-) | 4.read als 5 sample value,catch the values of clear part,caculate the average and named as ALS_Clear_channel_No_Light,it should be in spec [0,8];
|  | bl -o | bl -o OK [000E3136:20A2E626] :-)
|  | sensor --sel als --init | sensor --sel als --init Turning off power to 'als' sensor... Turning on power to 'als' sensor... Resetting 'als' sensor... OK [000E3136:20A2E626] :-)
|  | sensor --sel als --set gain 64 integration_cycles 144 --sample 5 --stream | sensor --sel als --set gain 64 integration_cycles 144 --sample 5 --stream Setting parameter 'gain' to 64 for 'als' Setting parameter 'integration_cycles' to 144 for 'als' Capturing 5 samples from: als @ 2.49 Hz Output format = abstime : relativetime : sample als: 497s:608856us (+00s:000000us) = ir = 0x00000000, clear = 0x00000000 als: 498s:004316us (+00s:395460us) = ir = 0x00000000, clear = 0x00000000 als: 498s:399856us (+00s:395540us) = ir = 0x00000000, clear = 0x00000000 als: 498s:795367us (+00s:395511us) = ir = 0x00000000, clear = 0x00000000 als: 499s:190856us (+00s:395489us) = ir = 0x00000000, clear = 0x00000000 OK [000E3136:20A2E626] :-)
| IR Test No Light |  |  | 5.catch the values of ir part,caculate the average and named as ALS_IR_channel_No_Light,it should be in spec [0,8];
| Clear Test With Light(White) | White Led On | White Led On White Led On Pass @_@ | 6.white led on;
|  | sensor --sel als --set gain 64 integration_cycles 144 --sample 5 --stream | sensor --sel als --set gain 64 integration_cycles 144 --sample 5 --stream Setting parameter 'gain' to 64 for 'als' Setting parameter 'integration_cycles' to 144 for 'als' Capturing 5 samples from: als @ 2.49 Hz Output format = abstime : relativetime : sample als: 56s:432676us (+00s:000000us) = ir = 0x00000000, clear = 0x00000002 als: 56s:832675us (+00s:399999us) = ir = 0x00000000, clear = 0x00000002 als: 57s:232706us (+00s:400031us) = ir = 0x00000000, clear = 0x00000003 als: 57s:632741us (+00s:400035us) = ir = 0x00000000, clear = 0x00000002 als: 58s:032775us (+00s:400034us) = ir = 0x00000000, clear = 0x00000002 OK [00051988:1092663A] :-) | 7.read als 5 sample value,catch the values of clear part,caculate the average and named as ALS_Clear_channel_With_Light;
|  | White Led Off | White Led Off White Led Off Pass @_@ | 8.white led off;
| IR Test With Light(White) |  |  | 9.catch the values of ir part,caculate the average and named as ALS_IR_channel_With_Light;
| Clear Test With Light(Black) | White Led On | White Led On White Led On Pass @_@
|  | sensor --sel als --set gain 140 integration_cycles 144 --sample 5 --stream | sensor --sel als --set gain 140 integration_cycles 144 --sample 5 --stream Setting parameter 'gain' to 140 for 'als' Setting parameter 'integration_cycles' to 144 for 'als' Capturing 5 samples from: als @ 2.49 Hz Output format = abstime : relativetime : sample als: 499s:776886us (+00s:000000us) = ir = 0x000004F6, clear = 0x0000433E als: 500s:172375us (+00s:395489us) = ir = 0x000004F5, clear = 0x0000432F als: 500s:567897us (+00s:395522us) = ir = 0x000004F3, clear = 0x00004323 als: 500s:963367us (+00s:395470us) = ir = 0x000004F2, clear = 0x00004320 als: 501s:358917us (+00s:395550us) = ir = 0x000004F1, clear = 0x00004315 OK [000E3136:20A2E626] :-)
|  | White Led Off | White Led Off White Led Off Pass @_@
IR Test With Light(Black)
| ALS_Clear_Test_Delta |  |  | 10.get the delta value of clear part ([*ALS_Clear_channel_With_Light*])-([*ALS_Clear_channel_No_Light*]),it should be in spec [10,];
| ALS_IR_Test_Delta |  |  | 11.get the delta value of ir part ([*ALS_IR_channel_With_Light*])-([*ALS_IR_channel_No_Light*]).