## Prox Test
Category | Item Name | Diags Commands | Commands Response | Judgement Logic
PROX | PROX_QT_DEV_ID | sensor --sel prox --init | sensor --sel prox --init Turning off power to 'prox' sensor... Turning on power to 'prox' sensor... Resetting 'prox' sensor... OK [00020511:0003663A] :-) | 1.open prox cap and init prox;
|  | sensorreg --sel prox --read 0x00 2 | sensorreg --sel prox --read 0x00 2 Reading in 2 registers from 0x0: 0x00 = 0xD0 0x01 = 0x12 OK [00020511:0003663A] :-) | 2.read the register value from 0x00,catch the value 0xD0 and transfer to decimal from hexadecimal;
| PROX_QT_REV_ID |  |  | 3.then read the register value from 0x01,catch the value 0x12 and transfer to decimal from hexadecimal;
| PROX_QT_NO_TARGET_RAW_DIST_AVE | sensor --sel prox --set datatype norm | sensor --sel prox --set datatype norm Setting parameter 'datatype' to norm for 'prox' OK [00020511:0003663A] :-) | 4.prox setting;
|  | sensor --sel prox --sample 32 --stats | sensor --sel prox --sample 32 --stats Capturing 32 samples from: prox @ 60.00 Hz Output format = abstime : relativetime : sample Waiting for capture to finish... prox: 12s:280770us (+00s:000000us) = 26.130122, 155.522958, 1.559012, 15230.768025, 152.678116, 9991.608745 prox: 12s:292514us (+00s:011744us) = 24.278057, 155.703464, 1.338267, 15248.445358, 131.059975, 9991.608745 prox: 12s:304255us (+00s:011741us) = 22.403088, 156.043779, 1.614198, 15281.773325, 158.082651, 9991.608745 prox: 12s:315995us (+00s:011740us) = 26.425705, 156.198990, 1.641791, 15296.973580, 160.784918, 9991.608745 prox: 12s:327732us (+00s:011737us) = 23.703853, 156.546204, 1.834943, 15330.977113, 179.700791, 9991.608745 prox: 12s:339470us (+00s:011738us) = 27.872884, 156.092067, 1.614198, 15286.502293, 158.082651, 9991.608745 prox: 12s:351206us (+00s:011736us) = 26.705631, 156.220835, 1.462436, 15299.112875, 143.220179, 9991.608745 prox: 12s:362942us (+00s:011736us) = 26.677798, 155.652876, 1.641791, 15243.491201, 160.784918, 9991.608745 prox: 12s:374680us (+00s:011738us) = 28.439985, 156.054126, 1.696977, 15282.786675, 166.189453, 9991.608745 prox: 12s:386417us (+00s:011737us) = 28.568858, 155.633331, 1.655588, 15241.577095, 162.136052, 9991.608745 prox: 12s:398155us (+00s:011738us) = 28.460570, 156.927909, 1.627994, 15368.358481, 159.433784, 9991.608745 prox: 12s:409891us (+00s:011736us) = 26.828851, 156.270272, 1.503825, 15303.954438, 147.273581, 9991.608745 prox: 12s:421622us (+00s:011731us) = 29.022307, 156.802590, 1.903926, 15356.085682, 186.456460, 9991.608745 prox: 12s:433359us (+00s:011737us) = 28.309662, 157.309614, 1.793553, 15405.739848, 175.647390, 9991.608745 prox: 12s:445092us (+00s:011733us) = 28.781956, 156.930208, 1.752164, 15368.583670, 171.593988, 9991.608745 prox: 12s:456829us (+00s:011737us) = 25.358912, 156.803740, 1.696977, 15356.198277, 166.189453, 9991.608745 prox: 12s:468561us (+00s:011732us) = 27.038324, 156.273722, 1.834943, 15304.292221, 179.700791, 9991.608745 prox: 12s:480294us (+00s:011733us) = 29.697986, 156.838231, 1.890129, 15359.576111, 185.105326, 9991.608745 prox: 12s:492027us (+00s:011733us) = 25.735819, 156.569198, 1.586605, 15333.229003, 155.380383, 9991.608745 prox: 12s:503758us (+00s:011731us) = 27.854764, 156.958951, 1.600401, 15371.398532, 156.731517, 9991.608745 prox: 12s:515490us (+00s:011732us) = 23.652681, 155.966748, 1.476232, 15274.229495, 144.571313, 9991.608745 prox: 12s:527222us (+00s:011732us) = 26.082719, 156.118510, 1.572808, 15289.091966, 154.029249, 9991.608745 prox: 12s:538954us (+00s:011732us) = 27.252002, 156.875022, 1.503825, 15363.179134, 147.273581, 9991.608745 prox: 12s:550684us (+00s:011730us) = 26.973815, 156.236931, 1.890129, 15300.689198, 185.105326, 9991.608745 prox: 12s:562413us (+00s:011729us) = 26.509349, 156.937107, 1.545215, 15369.259236, 151.326982, 9991.608745 prox: 12s:574142us (+00s:011729us) = 26.802612, 155.818435, 1.586605, 15259.704807, 155.380383, 9991.608745 prox: 12s:585874us (+00s:011732us) = 29.126392, 156.849728, 1.724570, 15360.702056, 168.891721, 9991.608745 prox: 12s:597603us (+00s:011729us) = 27.665150, 156.520910, 1.641791, 15328.500034, 160.784918, 9991.608745 prox: 12s:609335us (+00s:011732us) = 28.321839, 155.997790, 1.572808, 15277.269546, 154.029249, 9991.608745 prox: 12s:621067us (+00s:011732us) = 25.724657, 156.471472, 1.793553, 15323.658472, 175.647390, 9991.608745 prox: 12s:632797us (+00s:011730us) = 25.716539, 156.436981, 1.779757, 15320.280637, 174.296256, 9991.608745 prox: 12s:644525us (+00s:011728us) = 26.135921, 156.495616, 1.421046, 15326.022956, 139.166778, 9991.608745 Stats: prox: # of samples captured: 32 # of bad samples (corrupted/lost): 0 calculated odr: 85.224609Hz average: rawrange = 26.820588 average: signalrateperspad = 156.377447, ambientrateperspad = 1.648689 average: totalsignalrate = 15314.450354, totalambientrate = 161.460485 average: integrationtime = 9991.608745 std-dev: rawrange = 1.691114 std-dev: signalrateperspad = 0.455439, ambientrateperspad = 0.140232 std-dev: totalsignalrate = 44.602381, totalambientrate = 13.733296 std-dev: integrationtime = 0.000000 rms: rawrange = 26.873850 rms: signalrateperspad = 156.378111, ambientrateperspad = 1.654642 rms: totalsignalrate = 15314.515305, totalambientrate = 162.043487 rms: integrationtime = 9991.608745 OK [000D593C:3020213A] :-) | 5.read the 32 sample value from prox,then catch the value of average: rawrange = 26.820588,it should be in spec [-20,100];
| PROX_QT_NO_TARGET_RAW_DIST_STD |  |  | 6.catch the value of std-dev: rawrange = 1.691114,it should be in spec [0.01,3];
| PROX_QT_NO_TARGET_SIG_AVE |  |  | 7.catch the value of average: signalrateperspad = 156.37744,it should be in spec [20,300];
| PROX_QT_NO_TARGET_SIG_STD |  |  | 8.catch the value of std-dev: signalrateperspad = 0.455439,it should be in spec [0.01,3];
| PROX_QT_NO_TARGET_AMB_AVE |  |  | 9.catch the value of average: ambientrateperspad = 1.648689,it should be in spec [0.5,3];
| PROX_QT_NO_TARGET_AMB_STD |  |  | 10.catch the value of std-dev ambientrateperspad = 0.140232,it should be in spec [0.01,0.5];
| PROX_QT_TARGET_RAW_DIST_AVE | Close Prox Cap | Close Prox Cap Close Prox Cap Pass @_@ | 11.close prox cap;
|  | sensor --sel prox --sample 32 --stats | sensor --sel prox --sample 32 --stats Capturing 32 samples from: prox @ 60.00 Hz Output format = abstime : relativetime : sample Waiting for capture to finish... prox: 13s:744389us (+00s:000000us) = -44.508129, 932.555998, 6.580962, 91327.635345, 644.490808, 9991.608745 prox: 13s:756130us (+00s:011741us) = -44.099764, 928.965441, 6.484386, 90976.002781, 635.032872, 9991.608745 prox: 13s:767867us (+00s:011737us) = -41.054062, 926.923549, 6.305031, 90776.034983, 617.468133, 9991.608745 prox: 13s:779604us (+00s:011737us) = -44.159780, 931.122304, 6.636149, 91187.230027, 649.895343, 9991.608745 prox: 13s:791341us (+00s:011737us) = -42.056346, 933.019332, 6.305031, 91373.010921, 617.468133, 9991.608745 prox: 13s:803077us (+00s:011736us) = -41.635370, 931.477566, 6.346421, 91222.021722, 621.521534, 9991.608745 prox: 13s:814810us (+00s:011733us) = -39.227366, 929.954195, 6.856894, 91072.834035, 671.513484, 9991.608745 prox: 13s:826544us (+00s:011734us) = -41.778594, 930.911907, 6.663742, 91166.625237, 652.597611, 9991.608745 prox: 13s:838278us (+00s:011734us) = -37.789754, 924.963287, 6.153269, 90584.061393, 602.605661, 9991.608745 prox: 13s:850007us (+00s:011729us) = -41.367765, 925.328896, 6.649945, 90619.866438, 651.246477, 9991.608745 prox: 13s:861734us (+00s:011727us) = -40.967229, 927.373087, 6.415403, 90820.059425, 628.277203, 9991.608745 prox: 13s:873462us (+00s:011728us) = -41.227875, 928.802182, 6.691335, 90960.014365, 655.299878, 9991.608745 prox: 13s:885188us (+00s:011726us) = -42.111143, 929.909356, 6.608555, 91068.442850, 647.193076, 9991.608745 prox: 13s:896915us (+00s:011727us) = -42.124479, 929.433375, 6.318827, 91021.828735, 618.819267, 9991.608745 prox: 13s:908641us (+00s:011726us) = -42.761743, 930.502609, 6.677538, 91126.541602, 653.948745, 9991.608745 prox: 13s:920368us (+00s:011727us) = -42.869596, 929.141347, 6.567166, 90993.229737, 643.139674, 9991.608745 prox: 13s:932095us (+00s:011727us) = -43.924067, 931.203934, 6.718928, 91195.224235, 658.002146, 9991.608745 prox: 13s:943820us (+00s:011725us) = -43.940158, 932.046674, 6.442997, 91277.755990, 630.979470, 9991.608745 prox: 13s:955546us (+00s:011726us) = -44.691654, 934.671471, 6.387810, 91534.809190, 625.574935, 9991.608745 prox: 13s:967270us (+00s:011724us) = -43.472503, 934.048326, 6.732725, 91473.782981, 659.353280, 9991.608745 prox: 13s:978997us (+00s:011727us) = -41.596519, 932.626130, 6.456793, 91334.503608, 632.330604, 9991.608745 prox: 13s:990723us (+00s:011726us) = -42.658093, 930.783139, 6.567166, 91154.014655, 643.139674, 9991.608745 prox: 14s:002448us (+00s:011725us) = -43.310143, 931.523555, 6.539573, 91226.525501, 640.437407, 9991.608745 prox: 14s:014175us (+00s:011727us) = -42.538498, 932.600837, 6.801707, 91332.026530, 666.108948, 9991.608745 prox: 14s:025900us (+00s:011725us) = -43.496712, 933.113609, 6.387810, 91382.243668, 625.574935, 9991.608745 prox: 14s:037627us (+00s:011727us) = -42.441661, 932.278917, 6.456793, 91300.500075, 632.330604, 9991.608745 prox: 14s:049354us (+00s:011727us) = -40.149194, 930.180689, 6.760318, 91095.015147, 662.055547, 9991.608745 prox: 14s:061080us (+00s:011726us) = -41.591300, 928.705606, 6.608555, 90950.556428, 647.193076, 9991.608745 prox: 14s:072804us (+00s:011724us) = -41.071603, 928.761942, 6.580962, 90956.073558, 644.490808, 9991.608745 prox: 14s:084526us (+00s:011722us) = -41.710461, 927.943345, 6.429200, 90875.906287, 629.628337, 9991.608745 prox: 14s:096251us (+00s:011725us) = -42.008073, 928.795283, 6.346421, 90959.338798, 621.521534, 9991.608745 prox: 14s:107977us (+00s:011726us) = -41.925878, 928.981537, 6.277438, 90977.579104, 614.765865, 9991.608745 Stats: prox: # of samples captured: 32 # of bad samples (corrupted/lost): 0 calculated odr: 85.264333Hz average: rawrange = -42.195797 average: signalrateperspad = 930.270294, ambientrateperspad = 6.523620 average: totalsignalrate = 91103.790480, totalambientrate = 638.875158 average: integrationtime = 9991.608745 std-dev: rawrange = 1.484492 std-dev: signalrateperspad = 2.306634, ambientrateperspad = 0.169924 std-dev: totalsignalrate = 225.894673, totalambientrate = 16.641138 std-dev: integrationtime = 0.000000 rms: rawrange = 42.221902 rms: signalrateperspad = 930.273154, ambientrateperspad = 6.525833 rms: totalsignalrate = 91104.070536, totalambientrate = 639.091852 rms: integrationtime = 9991.608745 OK [000D593C:3020213A] :-) | 12.read the 32 sample value from prox,then catch the value of average: rawrange = -42.195797,it should be in spec [-70,0];
| PROX_QT_TARGET_RAW_DIST_STD |  |  | 13.catch the value of std-dev: rawrange = 1.484492,it should be in spec [0.01,3];
| PROX_QT_TARGET_SIG_AVE |  |  | 14.catch the value of average: signalrateperspad = 930.270294,it should be in spec [500,1200];
| PROX_QT_TARGET_SIG_STD |  |  | 15.catch the value of std-dev: signalrateperspad = 2.306634,it should be in spec [0.01,15];
| PROX_QT_TARGET_AMB_AVE |  |  | 16.catch the value of average: ambientrateperspad = 6.523620,it should be in spec [3,9];
| PROX_QT_TARGET_AMB_STD |  |  | 17.catch the value of std-dev ambientrateperspad = 0.169924,it should be in spec [0.01,0.5];