## CT1
Test items | Spec | Original i2c commands | New strobe commands | Judge Logic
Neon1 Revision | [3,3] | camisp --exit | camisp --exit
|  | camisp --find | camisp --find
|  | camisp --pick back | camisp --pick back
|  | camisp --on | camisp --on
|  | camisp --preview on | camisp --preview on
|  | time camisp --i2cread 0 0x63 0x0C 1 1 | camisp --i2cread 0 0x63 0x0C 1 1
|  | time camisp --i2cread 1 0x63 0x0C 1 1 | camisp --i2cread 1 0x63 0x0C 1 1 | The value in diags is 0x3,transfer to decimal 3 and upload to PDCA. Spec is [3,3].
Neon2 Revision | [3,3] |  |  | The value in diags is 0x3,transfer to decimal 3 and upload to PDCA. Spec is [3,3].
4xLED Measure Strobe_Flash Mode | <PASS> | time camisp --i2cwrite 0 0x63 0x02 1 1 0x5B | strobe -c LM3566-0 --power on | Init strobe and read the strobe led state. If any command response ERROR,FAIL,will fail,else pass.
|  | time camisp --i2cwrite 1 0x63 0x02 1 1 0x5B | strobe -c LM3566-1 --power on
|  | time camisp --i2cwrite 0 0x63 0x08 1 1 0x14 | strobe -c LM3566-0 -s led1 --set LedEnable on
|  | time camisp --i2cwrite 1 0x63 0x08 1 1 0x14 | strobe -c LM3566-0 -s led2 --set LedEnable on
|  | time camisp --i2cwrite 0 0x63 0x09 1 1 0x1B | strobe -c LM3566-1 -s led1 --set LedEnable on
|  | time camisp --i2cwrite 1 0x63 0x09 1 1 0x1B | strobe -c LM3566-1 -s led2 --set LedEnable on
|  | time camisp --i2cwrite 0 0x63 0x03 1 1 0x2A | strobe -c LM3566-1 -s led1 --set FlashCurrent 500;strobe -c LM3566-0 -s led1 --set FlashCurrent 500;strobe -c LM3566-1 -s led2 --set FlashCurrent 500;strobe -c LM3566-0 -s led2 --set FlashCurrent 500
|  | time camisp --i2cwrite 0 0x63 0x04 1 1 0x2A | camisp --i2cwrite 0 0x63 0x08 1 1 0x14
|  | time camisp --i2cwrite 1 0x63 0x03 1 1 0x2A | camisp --i2cwrite 1 0x63 0x08 1 1 0x14
|  | time camisp --i2cwrite 1 0x63 0x04 1 1 0x2A | camisp --i2cwrite 0 0x63 0x09 1 1 0x1B
|  | time camisp --i2cwrite 0 0x63 0x01 1 1 0xB3 | camisp --i2cwrite 1 0x63 0x09 1 1 0x1B
|  | time camisp --i2cwrite 1 0x63 0x01 1 1 0xB3 | Strobe Led State
|  | time camisp --i2cwrite 0 0x10 0x012f 2 1 0x01 | strobe -c LM3566-1 -s led1 --mode Flash on ; strobe -c LM3566-0 -s led1 --mode Flash on;strobe -c LM3566-1 -s led2 --mode Flash on ; strobe -c LM3566-0 -s led2 --mode Flash on
|  | time camisp --i2cwrite 0 0x10 0x0347 2 1 0x04 | wait 500
time camisp --i2cwrite 0 0x10 0x0348 2 1 0x01
time camisp --i2cwrite 0 0x10 0x035a 2 1 0xFF
time camisp --i2cwrite 0 0x10 0x035b 2 1 0xFF
time camisp --i2cwrite 0 0x10 0x0361 2 1 0x01
time camisp --i2cwrite 0 0x10 0x0360 2 1 0x01
Strobe Led State
time camisp --i2cwrite 0 0x10 0x0340 2 1 0x01
wait 500
Neon1 4xLED Register 0xA Check | <1> | time camisp --i2cread 0 0x63 0x0A 1 1 | camisp --i2cread 0 0x63 0x0A 1 1 | The value in diags is 0x1,transfer to decimal 1 and upload to PDCA. Spec is <1>
Neon1 4xLED Register 0xB Check | <0> | time camisp --i2cread 0 0x63 0x0B 1 1 | camisp --i2cread 0 0x63 0x0B 1 1 | The value in diags is 0x0,transfer to decimal 0 and upload to PDCA. Spec is <0>
Neon2 4xLED Register 0xA Check | <1> | time camisp --i2cread 1 0x63 0x0A 1 1 | camisp --i2cread 1 0x63 0x0A 1 1 | The value in diags is 0x1,transfer to decimal 1 and upload to PDCA. Spec is <1>
Neon2 4xLED Register 0xB Check | <0> | time camisp --i2cread 1 0x63 0x0B 1 1 | camisp --i2cread 1 0x63 0x0B 1 1 | The value in diags is 0x0,transfer to decimal 0 and upload to PDCA. Spec is <0>
4xLED Measure Strobe Off | <PASS> | camisp --preview off | strobe -c LM3566-1 -s led1 --mode Flash off;strobe -c LM3566-0 -s led1 --mode Flash off;strobe -c LM3566-1 -s led2 --mode Flash off;strobe -c LM3566-0 -s led2 --mode Flash off | Strobe off.
|  | Strobe Led State | strobe -c LM3566-1 -s led1 --set LedEnable off;strobe -c LM3566-0 -s led1 --set LedEnable off;strobe -c LM3566-1 -s led2 --set LedEnable off;strobe -c LM3566-0 -s led2 --set LedEnable off
Strobe Led State
Neon1LED1 Measure Cool Strobe_Flash Mode | <PASS> | camisp --exit | strobe -c LM3566-0 -s led1 --set LedEnable on | Init strobe and read the strobe led state. If any command response ERROR,FAIL,will fail,else pass.
|  | camisp --find | camisp --i2cwrite 0 0x63 0x08 1 1 0x1A
|  | time camisp --i2cread 0 0x63 0x0C 1 1 | camisp --i2cwrite 1 0x63 0x08 1 1 0x1A
|  | time camisp --i2cread 1 0x63 0x0C 1 1 | camisp --i2cwrite 0 0x63 0x09 1 1 0x3B
|  | time camisp --i2cwrite 0 0x63 0x02 1 1 0x5B | camisp --i2cwrite 1 0x63 0x09 1 1 0x3B
|  | time camisp --i2cwrite 1 0x63 0x02 1 1 0x5B | Strobe LED State
|  | time camisp --i2cwrite 0 0x63 0x08 1 1 0x1A | strobe -c LM3566-0 -s led1 --mode Flash on
|  | time camisp --i2cwrite 1 0x63 0x08 1 1 0x1A | wait 200
time camisp --i2cwrite 0 0x63 0x09 1 1 0x3B
time camisp --i2cwrite 1 0x63 0x09 1 1 0x3B
time camisp --i2cwrite 0 0x63 0x03 1 1 0x54
Strobe Led State
time camisp --i2cwrite 0 0x63 0x01 1 1 0x0D
wait 200
Neon1LED1 Register 0xA Check | <1> | time camisp --i2cread 0 0x63 0x0A 1 1 | camisp --i2cread 0 0x63 0x0A 1 1 | The value in diags is 0x1,transfer to decimal 1 and upload to PDCA. Spec is <1>
Neon1LED1 Register 0xB Check | <0> | time camisp --i2cread 0 0x63 0x0B 1 1 | camisp --i2cread 0 0x63 0x0B 1 1 | The value in diags is 0x0,transfer to decimal 0 and upload to PDCA. Spec is <0>
Neon1LED1 Measure Cool Strobe Off | <PASS> | time camisp --i2cwrite 0 0x63 0x01 1 1 0x00 | strobe -c LM3566-0 -s led1 --mode Flash off | Strobe off.
|  | Strobe Led State | strobe -c LM3566-0 -s led1 --set LedEnable off
Strobe Led State
Neon1LED2 Measure Amber Strobe_Flash Mode | <PASS> | time camisp --i2cwrite 0 0x63 0x04 1 1 0x54 | strobe -c LM3566-0 -s led2 --set LedEnable on | Init strobe and read the strobe led state. If any command response ERROR,FAIL,will fail,else pass.
|  | Strobe Led State | Strobe Led State
|  | time camisp --i2cwrite 0 0x63 0x01 1 1 0x0E | strobe -c LM3566-0 -s led2 --mode Flash on
|  | wait 200 | wait 200
Neon1LED2 Register 0xA Check | <1> | time camisp --i2cread 0 0x63 0x0A 1 1 | camisp --i2cread 0 0x63 0x0A 1 1 | Init strobe and read the strobe led state.
Neon1LED2 Register 0xB Check | <0> | time camisp --i2cread 0 0x63 0x0B 1 1 | camisp --i2cread 0 0x63 0x0B 1 1 | If any command response ERROR,FAIL,will fail,else pass.
Neon1LED2 Measure Amber Strobe Off | <PASS> | time camisp --i2cwrite 0 0x63 0x01 1 1 0x00 | strobe -c LM3566-0 -s led2 --mode Flash off | Strobe off.
|  | Strobe Led State | strobe -c LM3566-0 -s led2 --set LedEnable off
Strobe Led State
Neon2LED1 Measure Cool Strobe_Flash Mode | <PASS> | time camisp --i2cwrite 1 0x63 0x03 1 1 0x54 | strobe -c LM3566-1 -s led1 --set LedEnable on | Init strobe and read the strobe led state. If any command response ERROR,FAIL,will fail,else pass.
|  | Strobe Led State | Strobe LED State
|  | time camisp --i2cwrite 1 0x63 0x01 1 1 0x0D | strobe -c LM3566-1 -s led1 --mode Flash on
|  | wait 200 | wait 200
Neon2LED1 Register 0xA Check | <1> | time camisp --i2cread 1 0x63 0x0A 1 1 | camisp --i2cread 1 0x63 0x0A 1 1 | The value in diags is 0x1,transfer to decimal 1 and upload to PDCA. Spec is <1>
Neon2LED1 Register 0xB Check | <0> | time camisp --i2cread 1 0x63 0x0B 1 1 | camisp --i2cread 1 0x63 0x0B 1 1 | The value in diags is 0x0,transfer to decimal 0 and upload to PDCA. Spec is <0>
Neon2LED1 Measure Cool Strobe Off | <PASS> | time camisp --i2cwrite 1 0x63 0x01 1 1 0x00 | strobe -c LM3566-1 -s led1 --mode Flash off | Strobe off.
|  | Strobe Led State | Strobe Led State
|  | time camisp --i2cwrite 1 0x63 0x04 1 1 0x54 | strobe -c LM3566-1 -s led1 --set LedEnable off
Neon2LED2 Measure Amber Strobe_Flash Mode | <PASS> | Strobe Led State | strobe -c LM3566-1 -s led2 --set LedEnable on | Init strobe and read the strobe led state. If any command response ERROR,FAIL,will fail,else pass.
|  | time camisp --i2cwrite 1 0x63 0x01 1 1 0x0E | Strobe LED State
|  | wait 200 | strobe -c LM3566-1 -s led2 --mode Flash on
wait 200
Neon2LED2 Register 0xA Check | <1> | time camisp --i2cread 1 0x63 0x0A 1 1 | camisp --i2cread 1 0x63 0x0A 1 1 | The value in diags is 0x1,transfer to decimal 1 and upload to PDCA. Spec is <1>
Neon2LED2 Register 0xB Check | <0> | time camisp --i2cread 1 0x63 0x0B 1 1 | camisp --i2cread 1 0x63 0x0B 1 1 | The value in diags is 0x0,transfer to decimal 0 and upload to PDCA. Spec is <0>
Neon2LED2 Measure Amber Strobe Off | <PASS> | time camisp --i2cwrite 1 0x63 0x01 1 1 0x00 | strobe -c LM3566-1 -s led2 --mode Flash off | Strobe off.
|  | Strobe Led State | strobe -c LM3566-1 -s led2 --set LedEnable off
|  | camisp --exit | strobe -c LM3566-0 --power off
strobe -c LM3566-1 --power off
Strobe Led State

## QT1
Test items | Original i2c commands | New strobe commands | Judge Logic
4xLED Measure Strobe_Flash Mode | time camisp --i2cwrite 0 0x63 0x02 1 1 0x5B time camisp --i2cwrite 1 0x63 0x02 1 1 0x5B time camisp --i2cwrite 0 0x63 0x08 1 1 0x14 time camisp --i2cwrite 1 0x63 0x08 1 1 0x14 time camisp --i2cwrite 0 0x63 0x09 1 1 0x1B time camisp --i2cwrite 1 0x63 0x09 1 1 0x1B time camisp --i2cwrite 0 0x63 0x03 1 1 0x2A time camisp --i2cwrite 0 0x63 0x04 1 1 0x2A time camisp --i2cwrite 1 0x63 0x03 1 1 0x2A time camisp --i2cwrite 1 0x63 0x04 1 1 0x2A time camisp --i2cwrite 0 0x63 0x01 1 1 0xB3 time camisp --i2cwrite 1 0x63 0x01 1 1 0xB3 time camisp --i2cwrite 0 0x10 0x012f 2 1 0x01 time camisp --i2cwrite 0 0x10 0x0347 2 1 0x04 time camisp --i2cwrite 0 0x10 0x0348 2 1 0x01 time camisp --i2cwrite 0 0x10 0x035a 2 1 0xFF time camisp --i2cwrite 0 0x10 0x035b 2 1 0xFF time camisp --i2cwrite 0 0x10 0x0361 2 1 0x01 time camisp --i2cwrite 0 0x10 0x0360 2 1 0x01 time camisp --i2cwrite 0 0x10 0x0340 2 1 0x01 wait 500 | strobe -c LM3566-0 --power on strobe -c LM3566-1 --power on strobe -c LM3566-0 -s led1 --set LedEnable on strobe -c LM3566-0 -s led2 --set LedEnable on strobe -c LM3566-1 -s led1 --set LedEnable on strobe -c LM3566-1 -s led2 --set LedEnable on strobe -c LM3566-1 -s led1 --set FlashCurrent 500;strobe -c LM3566-0 -s led1 --set FlashCurrent 500;strobe -c LM3566-1 -s led2 --set FlashCurrent 500;strobe -c LM3566-0 -s led2 --set FlashCurrent 500 camisp --i2cwrite 0 0x63 0x08 1 1 0x14 camisp --i2cwrite 1 0x63 0x08 1 1 0x14 camisp --i2cwrite 0 0x63 0x09 1 1 0x1B camisp --i2cwrite 1 0x63 0x09 1 1 0x1B strobe -c LM3566-1 -s led1 --mode Flash on;strobe -c LM3566-0 -s led1 --mode Flash on;strobe -c LM3566-1 -s led2 --mode Flash on;strobe -c LM3566-0 -s led2 --mode Flash on wait 500 | Init strobe and read the strobe led state. If any command response ERROR,FAIL,will fail,else pass.
4xLED Measure Strobe Off | camisp --preview off | strobe -c LM3566-1 -s led1 --mode Flash off;strobe -c LM3566-0 -s led1 --mode Flash off;strobe -c LM3566-1 -s led2 --mode Flash off;strobe -c LM3566-0 -s led2 --mode Flash off strobe -c LM3566-1 -s led1 --set LedEnable off;strobe -c LM3566-0 -s led1 --set LedEnable off;strobe -c LM3566-1 -s led2 --set LedEnable off;strobe -c LM3566-0 -s led2 --set LedEnable off | Strobe off.
Neon1LED1 Measure Cool Strobe_Flash Mode | camisp --exit camisp --find time camisp --i2cread 0 0x63 0x0C 1 1 time camisp --i2cread 1 0x63 0x0C 1 1 time camisp --i2cwrite 0 0x63 0x02 1 1 0x5B time camisp --i2cwrite 1 0x63 0x02 1 1 0x5B time camisp --i2cwrite 0 0x63 0x08 1 1 0x1A time camisp --i2cwrite 1 0x63 0x08 1 1 0x1A time camisp --i2cwrite 0 0x63 0x09 1 1 0x3B time camisp --i2cwrite 1 0x63 0x09 1 1 0x3B time camisp --i2cwrite 0 0x63 0x03 1 1 0x54 time camisp --i2cwrite 0 0x63 0x01 1 1 0x0D wait 200 | strobe -c LM3566-0 -s led1 --set LedEnable on camisp --i2cwrite 0 0x63 0x08 1 1 0x1A camisp --i2cwrite 1 0x63 0x08 1 1 0x1A camisp --i2cwrite 0 0x63 0x09 1 1 0x3B camisp --i2cwrite 1 0x63 0x09 1 1 0x3B strobe -c LM3566-0 -s led1 --mode Flash on wait 200 | Init strobe and read the strobe led state. If any command response ERROR,FAIL,will fail,else pass.
Neon1LED1 Measure Cool Strobe Off | time camisp --i2cwrite 0 0x63 0x01 1 1 0x00 | strobe -c LM3566-0 -s led1 --mode Flash off strobe -c LM3566-0 -s led1 --set LedEnable off
Neon1LED2 Measure Amber Strobe_Flash Mode | time camisp --i2cwrite 0 0x63 0x04 1 1 0x54 time camisp --i2cwrite 0 0x63 0x01 1 1 0x0E wait 200 | strobe -c LM3566-0 -s led2 --set LedEnable on strobe -c LM3566-0 -s led2 --mode Flash on wait 200
Neon1LED2 Measure Amber Strobe Off | time camisp --i2cwrite 0 0x63 0x01 1 1 0x00 | strobe -c LM3566-0 -s led2 --mode Flash off strobe -c LM3566-0 -s led2 --set LedEnable off
Neon2LED1 Measure Cool Strobe_Flash Mode | time camisp --i2cwrite 0 0x63 0x04 1 1 0x54 time camisp --i2cwrite 1 0x63 0x01 1 1 0x0D wait 200 | strobe -c LM3566-1 -s led1 --set LedEnable on strobe -c LM3566-1 -s led1 --mode Flash on wait 200
Neon2LED1 Measure Cool Strobe Off | time camisp --i2cwrite 1 0x63 0x01 1 1 0x00 | strobe -c LM3566-1 -s led1 --mode Flash off strobe -c LM3566-1 -s led1 --set LedEnable off
Neon2LED2 Measure Amber Strobe_Flash Mode | time camisp --i2cwrite 0 0x63 0x04 1 1 0x54 time camisp --i2cwrite 1 0x63 0x01 1 1 0x0E wait 200 | strobe -c LM3566-1 -s led2 --set LedEnable on strobe -c LM3566-1 -s led2 --mode Flash on wait 200
Neon2LED2 Measure Amber Strobe Off | time camisp --i2cwrite 1 0x63 0x01 1 1 0x00 camisp --exit | strobe -c LM3566-1 -s led2 --mode Flash off strobe -c LM3566-1 -s led2 --set LedEnable off strobe -c LM3566-0 --power off strobe -c LM3566-1 --power off