## Orion-Dock flex (hidden)
Color define for "Status"
Command validation OK
Command validation OK but need Function validation or data check
Command validation Fail
Color define for "Test Item"
New for D10
N71 item remove by D10
Not Support for P1
Color define for "Spec"
Open Limit
Font Color define for "Diags Command"
String | Command for Fixture/Instrument
String | Issue Comamnd
Category | Related Test Item | SPEC | Test Time (s) | Diags Command | Status | Radar No | Issue Description | Diags Response
Common | START_TEST_ SA-FLEX1 | {NA} | 3.017
| INIT FIXTURE | {Pass} | 0.19689 | open e_detect |  |  |  | [2015-09-24 11:14:46.946](TX ==> ):open e_detect [2015-09-24 11:14:46.946](RX ==> ):open e_detect open e_detect Pass
|  |  |  | open e_acc1 |  |  |  | [2015-09-24 11:14:46.946](TX ==> ):open e_acc1 [2015-09-24 11:14:46.946](RX ==> ):open e_acc1 open e_acc1 Pass
|  |  |  | mlb power on |  |  |  | [2015-09-24 11:14:46.946](TX ==> ):mlb power on [2015-09-24 11:14:46.946](RX ==> ):mlb power on mlb power on Pass
|  |  |  | usb power on |  |  |  | [2015-09-24 11:14:46.946](TX ==> ):usb power on [2015-09-24 11:14:46.946](RX ==> ):usb power on usb power on Pass
34401_Instrument:*RST
34401_Instrument:*CLS
34401_Instrument:STAT:PRES
34401_Instrument:*SRE 0
34401_Instrument:*ESE 0
| Fixture ID | {NA} | 0.044074 | fixture information |  |  |  | fixture information D10_Left_Button_Fixture-HW:1.0-SW1.0-0001 Pass @_@
| Check DUT Mode | {NA} | 9.1556
| SN | {NA} | 0.004393
Orion | SET DMM TO RESISTANCE MODE | {NA} | 0.058257
| SPK_POS CONTINUITY CHECK | [,30] | 0.94977 | Test spk_pos continuity |  |  |  | [2015-09-24 11:14:58.958](TX ==> ):Test spk_pos continuity [2015-09-24 11:14:58.958](RX ==> ):Test spk_pos continuity Test spk_pos continuity Pass
34401_Instrument:READ?
| SPK_POS TO GND RESISTANCE CHECK | [300000,] | 0.77198 | Test spk_pos to GND R |  |  |  | [2015-09-24 11:14:59.959](TX ==> ):Test spk_pos to GND R [2015-09-24 11:14:59.959](RX ==> ):Test spk_pos to GND R Test spk_pos to GND R Pass
34401_Instrument:READ?
| SPK_SENSE_POS CONTINUITY CHECK | [,30] | 0.79349 | Test spk_sense_pos continuity |  |  |  | [2015-09-24 11:14:59.959](TX ==> ):Test spk_sense_pos continuity [2015-09-24 11:14:59.959](RX ==> ):Test spk_sense_pos continuity Test spk_sense_pos continuity Pass
34401_Instrument:READ?
| SPK_SENSE_POS TO GND RESISTANCE CHECK | [300000,] | 0.78945 | Test spk_sense_pos to GND R |  |  |  | [2015-09-24 11:15:00.90](TX ==> ):Test spk_sense_pos to GND R [2015-09-24 11:15:00.90](RX ==> ):Test spk_sense_pos to GND R Test spk_sense_pos to GND R pass
34401_Instrument:READ?
| SPK_SENSE_NEG CONTINUITY CHECK | [,30] | 0.79163 | Test spk_sense_neg continuity |  |  |  | [2015-09-24 11:15:01.91](TX ==> ):Test spk_sense_neg continuity [2015-09-24 11:15:01.91](RX ==> ):Test spk_sense_neg continuity Test spk_sense_neg continuity Pass
34401_Instrument:READ?
| SPK_SENSE_NEG TO GND RESISTANCE CHECK | [300000,] | 0.78813 | Test spk_sense_neg to GND R |  |  |  | [2015-09-24 11:15:02.92](TX ==> ):Test spk_sense_neg to GND R [2015-09-24 11:15:02.92](RX ==> ):Test spk_sense_neg to GND R Test spk_sense_neg to GND R Pass
34401_Instrument:READ?
| SPK_NEG CONTINUITY CHECK | [,30] | 0.78413 | Test spk_neg continuity |  |  |  | [2015-09-24 11:15:03.93](TX ==> ):Test spk_neg continuity [2015-09-24 11:15:03.93](RX ==> ):Test spk_neg continuity Test spk_neg continuity Pass
34401_Instrument:READ?
| SPK_NEG TO GND RESISTANCE CHECK | [300000,] | 0.77877 | Test spk_neg to GND R |  |  |  | [2015-09-24 11:15:03.93](TX ==> ):Test spk_neg to GND R [2015-09-24 11:15:03.93](RX ==> ):Test spk_neg to GND R Test spk_neg to GND R Pass
34401_Instrument:READ?
| ORION_PP CONTINUITY CHECK | [,30] | 0.78071 | Test orion_pp continuity |  |  |  | [2015-09-24 11:15:04.94](TX ==> ):Test orion_pp continuity [2015-09-24 11:15:04.94](RX ==> ):Test orion_pp continuity Test orion_pp continuity Pass
34401_Instrument:READ?
| ORION_PP TO GND RESISTANCE CHECK | [300000,] | 0.86282 | Test orion_pp to GND R |  |  |  | [2015-09-24 11:15:05.95](TX ==> ):Test orion_pp to GND R [2015-09-24 11:15:05.95](RX ==> ):Test orion_pp to GND R Test orion_pp to GND R Pass
34401_Instrument:READ?
| ORION_ID CONTINUITY CHECK | [,30] | 0.87285 | Test orion_ID continuity |  |  |  | [2015-09-24 11:15:06.96](TX ==> ):Test orion_ID continuity [2015-09-24 11:15:06.96](RX ==> ):Test orion_ID continuity Test orion_ID continuity Pass
34401_Instrument:READ?
| ORION_ID TO GND RESISTANCE CHECK | [300000,] | 0.8757 | Test orion_ID to GND R |  |  |  | [2015-09-24 11:15:07.97](TX ==> ):Test orion_ID to GND R [2015-09-24 11:15:07.97](RX ==> ):Test orion_ID to GND R Test orion_ID to GND R Pass
34401_Instrument:READ?
| ORION_GND CONTINUITY CHECK | [,30] | 0.91557 | Test orion_GND continuity |  |  |  | [2015-09-24 11:15:08.98](TX ==> ):Test orion_GND continuity [2015-09-24 11:15:08.98](RX ==> ):Test orion_GND continuity Test orion_GND continuity Pass
34401_Instrument:READ?
| USB_5V CONTINUITY CHECK | [,30] | 0.5345 | Test USB_5V continuity |  |  |  | [2015-09-24 11:15:09.99](TX ==> ):Test USB_5V continuity [2015-09-24 11:15:09.99](RX ==> ):Test USB_5V continuity Test USB_5V continuity Pass
34401_Instrument:READ?
| ACC1 CONTINUITY CHECK | [,30] | 0.5378 | Test ACC1 continuity |  |  |  | [2015-09-24 11:15:09.99](TX ==> ):Test ACC1 continuity [2015-09-24 11:15:09.99](RX ==> ):Test ACC1 continuity Test ACC1 continuity Pass
34401_Instrument:READ?
| ACC2 CONTINUITY CHECK | [,30] | 0.53372 | Test ACC2 continuity |  |  |  | [2015-09-24 11:15:10.910](TX ==> ):Test ACC2 continuity [2015-09-24 11:15:10.910](RX ==> ):Test ACC2 continuity Test ACC2 continuity Pass
34401_Instrument:READ?
| DP1_N CONTINUITY CHECK | [,30] | 0.53748 | Test DP1_N continuity |  |  |  | [2015-09-24 11:15:10.910](TX ==> ):Test DP1_N continuity [2015-09-24 11:15:10.910](RX ==> ):Test DP1_N continuity Test DP1_N continuity Pass
34401_Instrument:READ?
| DP1_P CONTINUITY CHECK | [,30] | 0.53156 | Test DP1_P continuity |  |  |  | [2015-09-24 11:15:11.911](TX ==> ):Test DP1_P continuity [2015-09-24 11:15:11.911](RX ==> ):Test DP1_P continuity Test DP1_P continuity Pass
34401_Instrument:READ?
| DP2_N CONTINUITY CHECK | [,30] | 0.52484 | Test DP2_N continuity |  |  |  | [2015-09-24 11:15:11.911](TX ==> ):Test DP2_N continuity [2015-09-24 11:15:11.911](RX ==> ):Test DP2_N continuity Test DP2_N continuity Pass
34401_Instrument:READ?
| DP2_P CONTINUITY CHECK | [,30] | 0.5342 | Test DP2_P continuity |  |  |  | [2015-09-24 11:15:12.912](TX ==> ):Test DP2_P continuity [2015-09-24 11:15:12.912](RX ==> ):Test DP2_P continuity Test DP2_P continuity Pass
34401_Instrument:READ?
| E75_GND CONTINUITY CHECK | [,30] | 0.52993 | Test E75_GND continuity |  |  |  | [2015-09-24 11:15:12.912](TX ==> ):Test E75_GND continuity [2015-09-24 11:15:12.912](RX ==> ):Test E75_GND continuity Test E75_GND continuity Pass
34401_Instrument:READ?
| DET_L CONTINUITY CHECK | [,30] | 0.5445 | Test DET_L continuity |  |  |  | [2015-09-24 11:15:13.913](TX ==> ):Test DET_L continuity [2015-09-24 11:15:13.913](RX ==> ):Test DET_L continuity Test DET_L continuity Pass
34401_Instrument:READ?
| USB_5V TO GND RESISTANCE CHECK | [300000,] | 11.7336 | Test USB_5V to GND R |  |  |  | [2015-09-24 11:15:16.916](TX ==> ):Test USB_5V to GND R [2015-09-24 11:15:16.916](RX ==> ):Test USB_5V to GND R Test USB_5V to GND R Pass
34401_Instrument:READ?
| ACC1 TO GND RESISTANCE CHECK | [300000,] | 0.62516 | Test ACC1 to GND R |  |  |  | [2015-09-24 11:15:17.917](TX ==> ):Test ACC1 to GND R [2015-09-24 11:15:17.917](RX ==> ):Test ACC1 to GND R Test ACC1 to GND R Pass
34401_Instrument:READ?
| ACC2 TO GND RESISTANCE CHECK | [300000,] | 0.62247 | Test ACC2 to GND R |  |  |  | [2015-09-24 11:15:18.918](TX ==> ):Test ACC2 to GND R [2015-09-24 11:15:18.918](RX ==> ):Test ACC2 to GND R Test ACC2 to GND R Pass
34401_Instrument:READ?
| DP1_N TO GND RESISTANCE CHECK | [300000,] | 0.62526 | Test DP1_N to GND R |  |  |  | [2015-09-24 11:15:18.918](TX ==> ):Test DP1_N to GND R [2015-09-24 11:15:18.918](RX ==> ):Test DP1_N to GND R Test DP1_N to GND R Pass
34401_Instrument:READ?
| DP1_P TO GND RESISTANCE CHECK | [300000,] | 0.62493 | Test DP1_P to GND R |  |  |  | [2015-09-24 11:15:19.919](TX ==> ):Test DP1_P to GND R [2015-09-24 11:15:19.919](RX ==> ):Test DP1_P to GND R Test DP1_P to GND R Pass
34401_Instrument:READ?
| DP2_N TO GND RESISTANCE CHECK | [300000,] | 0.64429 | Test DP2_N to GND R |  |  |  | [2015-09-24 11:15:19.919](TX ==> ):Test DP2_N to GND R [2015-09-24 11:15:19.919](RX ==> ):Test DP2_N to GND R Test DP2_N to GND R Pass
34401_Instrument:READ?
| DP2_P TO GND RESISTANCE CHECK | [300000,] | 0.62617 | Test DP2_P to GND R |  |  |  | [2015-09-24 11:15:20.920](TX ==> ):Test DP2_P to GND R [2015-09-24 11:15:20.920](RX ==> ):Test DP2_P to GND R Test DP2_P to GND R Pass
34401_Instrument:READ?
| E75_GND TO GND RESISTANCE CHECK | [,30] | 0.86836 | Test E75_GND to GND R |  |  |  | [2015-09-24 11:15:21.921](TX ==> ):Test E75_GND to GND R [2015-09-24 11:15:21.921](RX ==> ):Test E75_GND to GND R Test E75_GND to GND R Pass
34401_Instrument:READ?
| DET_L E75 UNPLUG CHECK | [300000,] | 0.90819 | Test DET_L continuity |  |  |  | [2015-09-24 11:15:22.922](TX ==> ):Test DET_L continuity [2015-09-24 11:15:22.922](RX ==> ):Test DET_L continuity Test DET_L continuity Pass
34401_Instrument:READ?
| DET_L TO GND RESISTANCE CHECK | [300000,] | 0.63059 | Test DET_L to GND R |  |  |  | [2015-09-24 11:15:23.923](TX ==> ):Test DET_L to GND R [2015-09-24 11:15:23.923](RX ==> ):Test DET_L to GND R Test DET_L to GND R Pass
34401_Instrument:READ?
| ORION_GND TO GND RESISTANCE CHECK | [,30] | 0.86926 | Test orion_GND to GND R |  |  |  | [2015-09-24 11:15:23.923](TX ==> ):Test orion_GND to GND R [2015-09-24 11:15:23.923](RX ==> ):Test orion_GND to GND R Test orion_GND to GND R Pass
34401_Instrument:READ?
| AMIOK | {NA} | 0.002512
| RESET FIXTURE | {NA} | 0.1524 | usb power off |  |  |  | [2015-09-24 11:15:24.924](TX ==> ):usb power off [2015-09-24 11:15:24.924](RX ==> ):usb power off usb power off Pass
|  |  |  | mlb power off |  |  |  | [2015-09-24 11:15:24.924](TX ==> ):mlb power off [2015-09-24 11:15:24.924](RX ==> ):mlb power off mlb power off Pass
|  |  |  | close e_acc1 |  |  |  | [2015-09-24 11:15:24.924](TX ==> ):close e_acc1 [2015-09-24 11:15:24.924](RX ==> ):close e_acc1 close e_acc1 Pass
|  |  |  | close e_detect |  |  |  | [2015-09-24 11:15:24.924](TX ==> ):close e_detect [2015-09-24 11:15:24.924](RX ==> ):close e_detect close e_detect Pass
|  |  |  | reset fixture |  |  |  | [2015-09-24 11:15:24.924](TX ==> ):reset fixture [2015-09-24 11:15:24.924](RX ==> ):reset fixture reset fixture Pass
Common | END_TEST_ SA-FLEX1 | {NA} | 0.006495

## QT0-Alex (hidden)
Command Status
Command validation OK
Command validation OK but need data check
Command validation Fail
Category | Related Test Item | Diags Command | Status | Radar No | Issue Description
Comon | Board ID(ECID) | chipid
CG |  | bl -m
Comon | Get Link Data via MLB SN From SFC | syscfg print MLB#
| SN | sn
| Write GMT Date and Time | rtc --set 20150822112959
| Diag Version Check | ver
| Write CB Incomplete | cbwrite 0x80 incomplete 1.0_PVT_25
CG | Muon Fault Register | bl -h
|  | i2c -d 0 0x62 0x17 1 |  | 22393704 | Need confirm if the i2c address is correct 8/24 Confirmed , the address is correct
bl -m
Battery | Lifetime Max Temperature | dev -k GasGauge -e read_blk 59 0
Comon | Burn Matrix and Special Builds | syscfg add CFG#
syscfg print CFG#
Stockholm | Stockholm Firmware Check | stockholm --on
stockholm --init
stockholm --properties
| Read SEID | stockholm --seid
Battery | Battery FW Version | dev -k gasgauge -g fw-version |  |  | Need Battery document to check if the value is correct
| Battery Chem Id | dev -k gasgauge -g chem-id |  |  | Need Battery document to check if the value is correct
| Check The Checksnum of battery before flash | dev -k GasGauge -e test_checksum |  |  | Need Battery document to check if the value is correct
PMUADC | Battery Present | pmuadc --sel tigris --read vbat
Comon | Read MLB SN | syscfg print MLB#
| Read Nand Size | nandsize
| Read Nand ID | nandcsid
Battery | Cal GasGauge | dev -k GasGauge -e seal
| Battery GG Test Enhancement_Cycle Count | dev -g sealed
dev -k gasgauge -g chem-id
dev -k GasGauge -g cycle-count
Mesa | X582 Serial Number | touch --sel mesa
CG |  | touch --on
touch -p serial-number
touch --off
Mesa | Burn X582 Chip ID | syscfg add NSrN
syscfg print NSrN
CG | Read Panel ID | display --on
display --id
| Read Photon ID | display --method photon_id
| Check LCM SN with SFC | i2c -z 2 --devread 0 0x51 0x0 0x35 |  | 22393697 | Need confirm if the i2c address is correct 8/24 : Modify "i2c -z 2 --devread 2" to " i2c -z 2 --devread 0" Will send out the log for data confrim
|  | i2c -z 2 --devread 0 0x51 0x1200 0x16 |  | 22393697 | Need confirm if the i2c address is correct 8/24 : Modify "i2c -z 2 --devread 2" to " i2c -z 2 --devread 0" Will send out the log for data confrim
| Upload Orb Flex SN | i2c -z 2 --devread 0 0x51 0x1200 0x16 |  | 22393697 | Need confirm if the i2c address is correct 8/24 : Modify "i2c -z 2 --devread 2" to " i2c -z 2 --devread 0" Will send out the log for data confrim
| Burn CGSp | syscfg add CGSp 0x0001 0x0000
syscfg print CGSp
| Burn MPN | syscfg add Mod# "MKQK2"
syscfg print Mod#
| Burn Regn | syscfg add Regn "LL/A"
syscfg print Regn
| Burn DClr | syscfg add DClr
syscfg print DClr
| Compare Battery SN With SFC | device -k GasGauge -e read_pack_sn
| Burn Battery SN | syscfg add Batt
syscfg print Batt
| Burn NoCl | syscfg add NoCl
syscfg print NoCl
| Burn PRSq | syscfg add PRSq
syscfg print PRSq
| Read Back CHIP ID | chipid
| Clear WpCl | syscfg delete WpCl
syscfg print WpCl
| Burn LCM SN | syscfg add LCM#
syscfg print LCM#
| Burn Grape SN | syscfg add MtSN
syscfg print MtSN
| LCM Vendor Name | mipi --write 0x23 0xb2 0x00 |  | 22393380 | 8/24 : Fixed by diags 24C35e
|  | mipi --read 0x24 0xB1 |  | 22393380 | 8/24 : Fixed by diags 24C35e
| Read Kepler SN | i2c -z 2 --devread 0 0x51 0x3b00 0x1A |  | 22393697 | Need confirm if the i2c address is correct 8/24 : Modify "i2c -z 2 --devread 2" to " i2c -z 2 --devread 0" Will send out the log for data confrim
| Read Kepler Data | i2c -z 2 --devread 0 0x51 0x0000 0x3E80 |  | 22393697 | Need confirm if the i2c address is correct 8/24 : Modify "i2c -z 2 --devread 2" to " i2c -z 2 --devread 0" Will send out the log for data confrim
| Burn MtCl | i2c -z 2 --devread 0 0x51 0x0B1A 0x0300 |  | 22393697 | Need confirm if the i2c address is correct 8/24 : Modify "i2c -z 2 --devread 2" to " i2c -z 2 --devread 0" Will send out the log for data confrim
syscfg add MtCl
syscfg print MtCl
| Burn GLCl | i2c -z 2 --devread 0 0x51 0x46 0xdc |  | 22393697 | Need confirm if the i2c address is correct 8/24 : Modify "i2c -z 2 --devread 2" to " i2c -z 2 --devread 0" Will send out the log for data confrim
syscfg add GLCl
syscfg print GLCl
| Burn BLCl | i2c -z 2 --devread 0 0x51 0x122 0x10 |  | 22393697 | Need confirm if the i2c address is correct 8/24 : Modify "i2c -z 2 --devread 2" to " i2c -z 2 --devread 0" Will send out the log for data confrim
syscfg add BLCl
| BLCl_Version | syscfg print BLCl
BLCl_iMid
BLCl_iMax
BLCl_Ymax
| Burn OrbG | i2c -z 2 --devread 0 0x51 0x2000 0x1FA |  | 22393697 | Need confirm if the i2c address is correct 8/24 : Modify "i2c -z 2 --devread 2" to " i2c -z 2 --devread 0" Will send out the log for data confrim
syscfg add OrbG
syscfg print OrbG
Battery | Check Sleep Enable Bit AutoCal/Sleep Current | device -k GasGauge -e read_sleep
| GG Battery Type | device -k GasGauge -g model
PMUADC | adc_vddout Cpu_Voltage SoC_Voltage Gpu_Voltage adc_brick_id_usb_dm adc_brick_id_usb_dp adc_tcal adc_temp1_forehead adc_temp2_rear_camera adc_temp3_radio_pa adc_temp4_ap adc_temp_ldo5 adc_temp_ldo10 adc_temp_buck0 adc_temp_buck1 adc_temp_buck2 adc_temp_buck3 adc_temp_buck4 adc_temp_buck5 adc_temp_buck6 adc_temp_buck7 adc_temp_buck8 adc_tjint adc_ibuck0_pp_cpu adc_ibuck1_pp_gpu adc_ibuck2_pp_soc adc_ibuck3_pp1v8_sdram adc_ibuck4_pp1v1_sdram adc_ibuck5_pp_fixed adc_ibuck6_pp1v2_camera adc_ibuck7_pp_cpu_sram adc_ibuck8_pp_gpu_sram adc_BIST_buck0_pp_cpu adc_BIST_buck1_pp_gpu adc_BIST_buck2_pp_var_soc adc_BIST_buck3_pp1v8_sdram adc_BIST_buck4_pp1v1_sdram adc_BIST_buck5_pp_fixed adc_BIST_buck6_pp1v2_camera adc_BIST_buck7_pp_cpu_sram adc_BIST_buck8_pp_gpu_sram adc_BIST_buck3_sw1_pp1v8 adc_BIST_buck3_sw2_touch adc_BIST_buck3_sw3_imu_owl adc_BIST_buck4_sw1_pp1v1 adc_BIST_ldo1_pp3v3_usb adc_BIST_ldo2_pp1v8_va adc_BIST_ldo3_pp3v0_tristar adc_BIST_ldo4_pp0v8_owl adc_BIST_ldo5_pp3v0_nand adc_BIST_ldo6_pp3v3_acc adc_BIST_ldo7_pp3v0_prox_als adc_BIST_ldo8_pp2v75_mamba adc_BIST_ldo9_pp2v85_cam_avdd adc_BIST_ldo10_pp0v9_nand adc_BIST_ldo11_pp3v0_prox_irled adc_BIST_ldo12_pp1v8_always adc_BIST_ldo13_pp3v0_mesa adc_BIST_ldo14_pp1v2 adc_BIST_ldo15_pp1v8_mesa adc_BIST_vrtc adc_BIST_ildo1_pp3v3_usb adc_BIST_ildo2_pp1v8_va adc_BIST_ildo3_pp3v0_tristar adc_BIST_ildo4_pp0v8_owl adc_BIST_ildo5_pp3v0_nand adc_BIST_ildo6_pp3v3_acc adc_BIST_ildo7_pp3v0_prox_als adc_BIST_ildo8_pp2v75_mamba adc_BIST_ildo9_pp2v85_cam_avdd adc_BIST_ildo10_pp0v9_nand adc_BIST_ildo11_pp3v0_prox_irled adc_BIST_ildo12_pp1v8_always adc_BIST_ildo13_pp3v0_mesa adc_BIST_ildo14_pp1v2 adc_BIST_ildo15_pp1v8_mesa adc_BIST_irtc adc_BIST_amuxa0_pmu_to_ap_irq_l adc_BIST_amuxa1_nc adc_BIST_amuxa3_button_vol_up_l adc_BIST_amuxa4_button_vol_down_l adc_BIST_amuxa5_lcm_to_chestnut_pwr_en adc_BIST_amuxa6_nc adc_BIST_amuxa7_chestnut_to_pmu_adcmux adc_BIST_amuxay_pmu_amux_ay adc_BIST_amuxb0_bb_to_pmu_amux_smps1 adc_BIST_amuxb1_bb_to_pmu_amux_smps3 adc_BIST_amuxb2_nc adc_BIST_amuxb3_nc | pmuset --ldo 6 --vol 3300 --on
| adc_BIST_amuxb4_pmu_to_wlan_clk32k | soc --set "perfstate gpu 1"
| adc_BIST_amuxb5_bb_to_pmu_amux_ldo11_sim1 | soc -p get-perf-state
| adc_BIST_amuxb6_ap_to_pmu_test_clockout | baseband --on --load
| adc_BIST_amuxb7_bb_to_pmu_amux_smps4 | touch --sel mesa
| adc_BIST_amuxby_pmu_amux_by | touch --on
| tigris_adc_vbus | touch --sel grape
| tigris_adc_ibus | touch --on
| tigris_adc_ibat | audio -p fpga --load_firmware maggie_top_bitmap.bin
| tigris_adc_vdd | audio --reset
| tigris_adc_die_temp | camisp --pick front --on
| tigris_adc_vbat | charge --set 0
| chestnut_Ground | event -s enter-bg-quiesce |  | 22393398 | 8/24 : Fixed by diags 24C35e
| chestnut_VIN | touch --sel mesa --on
| chestnut_VREF | touch --sel mesa --off
| chestnut_VBST | wait 10
| chestnut_VLDO1 | touch --sel mesa --on
| chestnut_VLDO2 | pmuadc --read all
| chestnut_VLDO3 | event -s leave-bg-quiesce |  | 22393398 | 8/24 : Fixed by diags 24C35e
| chestnut_VNEG | touch --off
| chestnut_Die_temp | touch --sel mesa
| chestnut_ILDO1 | touch --off
| chestnut_ILDO2 | camisp --pick front --exit
| chestnut_ILDO3 | soc --set "perfstate gpu 0"
BaseBand | chestnut_Ineg" | baseband --off
| BB ON | baseband --off
time baseband --on
| Load BB Firmware | time baseband --load_firmware
| BB Wait For Ready | time baseband --wait_for_ready
| Vinyl checking | baseband --send_cmd "0x4b 0xfd 0x56 0 0x2"
| BB SNUM | baseband --properties sn
| BB FW Version Check | time baseband --properties firmware-version
| BB Ping | time baseband --ping
WiFI/BT | WiFi/BT Vendor | wifi --on
wifi --load_firmware
wifi --properties module-revision
| Wifi Host Wake | wifi --test_host_wake
| WIFI/BT Module SN | wifi --properties
| BT Auto Test | bluetooth --on
bluetooth --load_firmware
bluetooth --test_self_test
wifi --off
bluetooth --off
BaseBand | BB OFF | time baseband --off
Battery | Battery QEN Check | dev -k GasGauge -g chem-cap-updates-en
| Battery Charge Voltage | charge --set 0
PMUADC |  | pmuadc --sel tigris --read vbat
Battery |  | charge --set 1000 --force
charge --set 1000
Common | Burn MdlC_ARC | syscfg add MdlC "receiver_1=GOERTEK;alert_type=1;wifi_module_vendor=USI"
syscfg print MdlC
CG-Orb | Orb Value Check | touch --sel grape
CG | Orb Frame Check | touch --off
touch --on
memrw --32 0x20A088004 0x10401E
touch --load_firmware
touch --test orb --run
display --on
| CSIG_col_avg_med | bl -m
| CSIG_col_diff_0 ~ diff_11 | touch --off
| CSIG_row_diff_0 ~ diff_23 | touch --sel grape
| Column failures | touch --on
| Row failures | memrw --32 0x20A088004 0x10401E
touch --load_firmware
touch --test csig_single_stim --set_limit col --max 20 --run
touch --off
Battery | Charge Test | i2c -v 1 0x75 0x10 0x04 |  | 22395483 | Need confirm if the address is correct
charge --set 1000 --force
PMUADC |  | pmuadc --sel tigris --read vbus
pmuadc --sel tigris --read ibat
pmuadc --sel tigris --read ibus
Battery |  | charge --set 0
Audio | SPKAMP_VERS | audio -p fpga --load_firmware maggie_top_bitmap.bin
audio --resetblock botspeaker
audio --turnoff arc
|  | i2c -d 1 0x40 0x02 2 |  | 22395467 | Need confirm if the address is correct 8/24 : Error: Smbus returned No Response
| L25_SPEAKER_VMON_0V L25_SPEAKER_IMON_0A | audio -p fpga --load_firmware maggie_top_bitmap.bin
audio --reset
audio --resetblock botspeaker
audio --turnoff arc
routeaudio --route --block botspeaker --in spk-i2s --out spk-out
|  | i2c -v 1 0x40 0x09 0xAA |  | 22395467 | Need confirm if the address is correct 8/24 : Error: Smbus returned No Response
|  | i2c -v 1 0x40 0x2A 0x09 |  | 22395467 | Need confirm if the address is correct 8/24 : Error: Smbus returned No Response
setvol --block botspeaker --volume spk-vol --value 0
audioparam --set --block botspeaker --param enable-mon --value true
audioparam --set --block botspeaker --param amp-gain --value 16
|  | audioparam --block botspeaker --param amp-drive --set --value LDO |  |  | 8/24 Could not find parameter 'amp-drive' in 'botspeaker' audio block
audioparam --block botspeaker --param diag-hpf --set --value disable
audioparam --block botspeaker --param diag-signal --set --value 0
processaudio --freebufs all
loopaudio -b socmca -p ap-mca2 -x ap-mca2 -d 24 -l 50 --rate 48000
processaudio -p CS35L25 -i looprx0 -o "--bins 2"
| L25_SPEAKER_VMON_500mV_P L25_SPEAKER_VMON_500mV_N L25_SPEAKER_IMON_500mV_MAX | audio -p fpga --load_firmware maggie_top_bitmap.bin
audio --reset
audio --resetblock botspeaker
audio --turnoff arc
routeaudio --route --block botspeaker --in spk-i2s --out spk-out
|  | i2c -v 1 0x40 0x09 0xAA |  | 22395467 | Need confirm if the address is correct 8/24 : Error: Smbus returned No Response
|  | i2c -v 1 0x40 0x2A 0x09 |  | 22395467 | Need confirm if the address is correct 8/24 : Error: Smbus returned No Response
audioparam --set --block botspeaker --param boost-control --value 8000
audioparam --set --block botspeaker --param enable-mon --value true
|  | audioparam --block botspeaker --param amp-drive --set --value LDO |  |  | 8/24 Could not find parameter 'amp-drive' in 'botspeaker' audio block
setvol --block botspeaker --volume spk-vol --value -24
audioparam --set --block botspeaker --param amp-gain --value 16
processaudio --freebufs all
loopaudio -b socmca -p ap-mca2 -x ap-mca2 -d 24 -l 100 --rate 48000 --freq 2000
processaudio -p CS35L25 -i looprx0 -o "--stats"
| L25_SPEAKER_VMON_3500mV_P L25_SPEAKER_VMON_3500mV_N L25_SPEAKER_IMON_3500mV_MAX | audio -p fpga --load_firmware maggie_top_bitmap.bin
audio --reset
audio --resetblock botspeaker
audio --turnoff arc
routeaudio --route --block botspeaker --in spk-i2s --out spk-out
|  | i2c -v 1 0x40 0x09 0xAA |  | 22395467 | Need confirm if the address is correct 8/24 : Error: Smbus returned No Response
|  | i2c -v 1 0x40 0x2A 0x09 |  | 22395467 | Need confirm if the address is correct 8/24 : Error: Smbus returned No Response
audioparam --set --block botspeaker --param boost-control --value 8000
audioparam --set --block botspeaker --param enable-mon --value true
|  | audioparam --block botspeaker --param amp-drive --set --value VBST |  |  | 8/24 Could not find parameter 'amp-drive' in 'botspeaker' audio block
setvol --block botspeaker --volume spk-vol --value -7
audioparam --set --block botspeaker --param amp-gain --value 16
processaudio --freebufs all
loopaudio -b socmca -p ap-mca2 -x ap-mca2 -d 24 -l 100 --rate 48000 --freq 2000
processaudio -p CS35L25 -i looprx0 -o "--stats"
| L25_SPEAKER_VMON_7000mV_P L25_SPEAKER_VMON_7000mV_N L25_SPEAKER_IMON_7000mV_MAX | audio -p fpga --load_firmware maggie_top_bitmap.bin
audio --reset
audio --resetblock botspeaker
audio --turnoff arc
routeaudio --route --block botspeaker --in spk-i2s --out spk-out
|  | i2c -v 1 0x40 0x09 0xAA |  | 22395467 | Need confirm if the address is correct 8/24 : Error: Smbus returned No Response
|  | i2c -v 1 0x40 0x2A 0x09 |  | 22395467 | Need confirm if the address is correct 8/24 : Error: Smbus returned No Response
audioparam --set --block botspeaker --param boost-control --value 8000
audioparam --set --block botspeaker --param enable-mon --value true
|  | audioparam --block botspeaker --param amp-drive --set --value VBST |  |  | 8/24 Could not find parameter 'amp-drive' in 'botspeaker' audio block
setvol --block botspeaker --volume spk-vol --value -1
audioparam --set --block botspeaker --param amp-gain --value 16
processaudio --freebufs all
loopaudio -b socmca -p ap-mca2 -x ap-mca2 -d 24 -l 100 --rate 48000 --freq 2000
processaudio -p CS35L25 -i looprx0 -o "--stats"
| L25_SPEAKER_IREFMIN_VBST L25_SPEAKER_IREF_VBST_DELTA | audio -p fpga --load_firmware maggie_top_bitmap.bin
audio --reset
audio --resetblock botspeaker
audio --turnoff arc
routeaudio --route --block botspeaker --in spk-i2s --out spk-out
|  | i2c -v 1 0x40 0x09 0xAA |  | 22395467 | Need confirm if the address is correct 8/24 : Error: Smbus returned No Response
|  | i2c -v 1 0x40 0x2A 0x09 |  | 22395467 | Need confirm if the address is correct 8/24 : Error: Smbus returned No Response
audioparam --set --block botspeaker --param boost-control --value 8000
audioparam --set --block botspeaker --param enable-mon --value true
|  | audioparam --block botspeaker --param amp-drive --set --value VBST |  |  | 8/24 Could not find parameter 'amp-drive' in 'botspeaker' audio block
setvol --block botspeaker --volume spk-vol --value -1
audioparam --set --block botspeaker --param amp-gain --value 16
|  | i2c -v 1 0x40 0x09 0x00 |  | 22395467 | Need confirm if the address is correct 8/24 : Error: Smbus returned No Response
processaudio --freebufs all
loopaudio -b socmca -p ap-mca2 -x ap-mca2 -d 24 -l 100 --rate 48000 --freq 2000
processaudio -p CS35L25 -i looprx0 -o "--stats"
| L25_SPEAKER_HG_FREQ L25_SPEAKER_HG_THD | audio -p fpga --load_firmware maggie_top_bitmap.bin
audio --reset
audio --resetblock botspeaker
audio --turnoff arc
routeaudio --route --block botspeaker --in spk-i2s --out spk-out
|  | i2c -v 1 0x40 0x09 0xAA |  | 22395467 | Need confirm if the address is correct 8/24 : Error: Smbus returned No Response
audioparam --set --block botspeaker --param boost-control --value 8000
setvol --block botspeaker --volume spk-vol --value 2
audioparam --set --block botspeaker --param amp-gain --value 9
audioparam --set --block botspeaker --param enable-mon --value true
processaudio --freebufs all
loopaudio -b socmca -p ap-mca2 -x ap-mca2 -d 24 -l 1000 --rate 48000 --freq 300
processaudio -p CS35L25 -i looprx0 -o "--buffers"
processaudio --pick fft -i process0 --option "--skipSamples 10000"
| ARC_VERS | audio -p fpga --load_firmware maggie_top_bitmap.bin
audio --reset
audio --resetblock arc
audio --turnoffbotspeaker
|  | i2c -d 1 0x41 0x02 2 |  | 22395467 | Need confirm if the address is correct 8/24 : Error: Smbus returned No Response
| L25_ARC_VMON_0V L25_ARC_IMON_0A | audio -p fpga --load_firmware maggie_top_bitmap.bin
audio --reset
audio --resetblock arc
audio --turnoffbotspeaker
routeaudio --route --block arc --in spk-i2s --out spk-out
|  | i2c -v 1 0x41 0x09 0xAA |  | 22395467 | Need confirm if the address is correct 8/24 : Error: Smbus returned No Response
|  | i2c -v 1 0x41 0x2A 0x09 |  | 22395467 | Need confirm if the address is correct 8/24 : Error: Smbus returned No Response
|  | i2c -v 1 0x41 0x0F 0x01 |  | 22395467 | Need confirm if the address is correct 8/24 : Error: Smbus returned No Response
setvol --block arc --volume spk-vol --value 0
audioparam --set --block arc --param enable-mon --value true
audioparam --set --block arc --param amp-gain --value 16
|  | audioparam --block arc --param amp-drive --set --value LDO |  |  | 8/24 : Could not find parameter 'amp-drive' in 'arc' audio block
audioparam --block arc --param diag-hpf --set --value disable
audioparam --block arc --param diag-signal --set --value 0
processaudio --freebufs all
loopaudio -b socmca -p ap-mca2 -x ap-mca2 -d 24 -l 50 --rate 48000
processaudio -p CS35L25 -i looprx0 -o "--bins 2"
| L25_ARC_VMON_500mV_P L25_ARC_VMON_500mV_N L25_ARC_IMON_500mV_MAX | audio -p fpga --load_firmware maggie_top_bitmap.bin
audio --reset
audio --resetblock arc
audio --turnoffbotspeaker
routeaudio --route --block arc --in spk-i2s --out spk-out
|  | i2c -v 1 0x41 0x09 0xAA |  | 22395467 | Need confirm if the address is correct 8/24 : Error: Smbus returned No Response
|  | i2c -v 1 0x41 0x2A 0x09 |  | 22395467 | Need confirm if the address is correct 8/24 : Error: Smbus returned No Response
|  | i2c -v 1 0x41 0x0F 0x01 |  | 22395467 | Need confirm if the address is correct 8/24 : Error: Smbus returned No Response
audioparam --set --block arc --param diag-hpf --value disable
audioparam --set --block arc --param boost-control --value 8000
audioparam --set --block arc --param enable-mon --value true
|  | audioparam --block arc --param amp-drive --set --value VBST |  |  | 8/24 Could not find parameter 'amp-drive' in 'botspeaker' audio block
setvol --block arc --volume spk-vol --value -24
audioparam --set --block arc --param amp-gain --value 16
processaudio --freebufs all
loopaudio -b socmca -p ap-mca2 -x ap-mca2 -d 24 --rate 48000 -l 100 --freq 170
processaudio -p CS35L25 -i looprx0 -o "--stats"
| L25_ARC_VMON_2500mV_P L25_ARC_VMON_2500mV_N L25_ARC_IMON_2500mV_MAX | audio -p fpga --load_firmware maggie_top_bitmap.bin
audio --reset
audio --resetblock arc
audio --turnoffbotspeaker
routeaudio --route --block arc --in spk-i2s --out spk-out
|  | i2c -v 1 0x41 0x09 0xAA |  | 22395467 | Need confirm if the address is correct 8/24 : Error: Smbus returned No Response
|  | i2c -v 1 0x41 0x2A 0x09 |  | 22395467 | Need confirm if the address is correct 8/24 : Error: Smbus returned No Response
|  | i2c -v 1 0x41 0x0F 0x01 |  | 22395467 | Need confirm if the address is correct 8/24 : Error: Smbus returned No Response
audioparam --set --block arc --param diag-hpf --value disable
audioparam --set --block arc --param boost-control --value 8000
audioparam --set --block arc --param enable-mon --value true
|  | audioparam --block arc --param amp-drive --set --value VBST |  |  | 8/24 Could not find parameter 'amp-drive' in 'botspeaker' audio block
setvol --block arc --volume spk-vol --value -10
audioparam --set --block arc --param amp-gain --value 16
processaudio --freebufs all
loopaudio -b socmca -p ap-mca2 -x ap-mca2 -d 24 --rate 48000 -l 100 --freq 170
processaudio -p CS35L25 -i looprx0 -o "--stats"
| L25_ARC_FREQ | audio -p fpga --load_firmware maggie_top_bitmap.bin
audio --reset
audio --resetblock arc
audio --turnoffbotspeaker
routeaudio --route --block arc --in spk-i2s --out spk-out
|  | i2c -v 1 0x41 0x09 0xAA |  | 22395467 | Need confirm if the address is correct 8/24 : Error: Smbus returned No Response
|  | i2c -v 1 0x41 0x2A 0x89 |  | 22395467 | Need confirm if the address is correct 8/24 : Error: Smbus returned No Response
|  | i2c -v 1 0x41 0x0F 0x01 |  | 22395467 | Need confirm if the address is correct 8/24 : Error: Smbus returned No Response
audioparam --set --block arc --param boost-control --value 8000
setvol --block arc --volume spk-vol --value -24
audioparam --set --block arc --param amp-gain --value 16
audioparam --set --block arc --param enable-mon --value true
processaudio --freebufs all
loopaudio -b socmca -p ap-mca2 -x ap-mca2 -d 24 -l 1000 --rate 48000 --freq 170
processaudio --pick CS35L25 -i looprx0 -o "--buffers"
processaudio --pick fft -i process0 --option "--skipSamples 10000"
Battery | Battery Hibernate | dev -k GasGauge -e read_ctl 0x0 |  | 22347543 | Need Battery Spec for validation
| Battery GG And IT Test_ChemID | dev -k GasGauge -e write_ctl 0x13 |  | 22347543 | Need Battery Spec for validation
|  | dev -k GasGauge -e write_ctl 0x13 |  | 22347543 | Need Battery Spec for validation
|  | dev -k GasGauge -e read_ctl 0x0 |  | 22347543 | Need Battery Spec for validation
| Battery GG Test Enhancement FWVersion | device -k GasGauge -g fw-version
| Battery GG Test Enhancement_Sealed | dev -k GasGauge -g sealed
| BatteryPair_Count | charge --on
dev -k GasGauge -e pair
dev -k GasGauge -e check_pairing
| Battery Voltage | dev -k GasGauge -p
Battery Current
Battery Average Power
Battery Charge Percentage
Sensor | Accelerator Connect Test | sensor --sel accel --init
sensor --sel accel --conntest
| Gyro Connect Test | sensor --sel gyro --init
sensor --sel gyro --conntest
| Compass Connect Test | sensor --sel compass --init
sensor --sel compass --conntest
| Pressure Connect Test | sensor --sel pressure --init
sensor --sel pressure --conntest
Camera | Front Camera Find | camisp --pick front
camisp --cameraconfig
| Front Camera ID | camisp --on
camisp --id
| Front Camera Stream Front Camera_NVM Version Front Camera_Project Identifier Front Camera_Integrator Front Camera_Lens Front Camera_Lens Version Front Camera_IRCF Front Camera_IRCF Version Front Camera_Substrate Front Camera_Substrate Version Front Camera_Sensor Front Camera_Sensor Version Front Camera_Flex Front Camera_Flex Version Front Camera_Stiffener Front Camera_Stiffener Version Front Camera_Build Type Front Camera_Config Number Front Camera_Year Front Camera_Work Week Front Camera_Day Front Camera_Sequence Number Front Camera_Algorithm Revision Front Camera_DoE Lookup Front Camera_Col Cal 1 B/G A Front Camera_Col Cal 1 R/G A Front Camera_Col Cal 1 B/G D50 Front Camera_Col Cal 1 R/G D50 | camisp --stream on
| Compare Front Camera SN With SFC | camisp --exit
| Burn Front Camera FCMS | syscfg add FCMS |  | 22355366 | Need new camera ERS document for validation
|  | syscfg print FCMS |  | 22355366 | Need new camera ERS document for validation
| Burn Front Camera FCMB | syscfg add FCMB |  | 22355366 | Need new camera ERS document for validation
|  | syscfg print FCMB |  | 22355366 | Need new camera ERS document for validation
| Back Camera Find | camisp --pick back
| Back Camera ID | camisp --on
camisp --id
| Back Camera Stream Back Camera_NVM Version Back Camera_Project Back Camera_Variant Back Camera_Integrator Back Camera_Plant Code Back Camera_Actuator Back Camera_Actuator Version Back Camera_Lens Back Camera_Lens Version Back Camera_Driver Back Camera_Driver Version Back Camera_IRCF Back Camera_IRCF Version Back Camera_Substrate Back Camera_Substrate Version Back Camera_Sensor Back Camera_Sensor Version Back Camera_Flex Back Camera_Flex Version Back Camera_Stiffener Back Camera_Stiffener Version Back Camera_Trim Back Camera_Trim Version Back Camera_Rail Back Camera_Rail Version Back Camera_Camera Build Back Camera_Config Number Back Camera_Year Back Camera_Work Week Back Camera_Day Back Camera_Sequence Number Back Camera_Software Revision Back Camera_AF INFD Back Camera_AF MCUP Back Camera_R/G 1 Back Camera_B/G 1 Back Camera_R/G 2 Back Camera_B/G 2 Back Camera_Override AF/Color Cal | camisp --stream on
| Compare Back Camera SN With SFC | camisp --exit |  | 22355366 | Need new camera ERS document for validation
| Burn Back Camera BCMS | syscfg add BCMS "" |  | 22355366 | Need new camera ERS document for validation
|  | syscfg print BCMS |  | 22355366 | Need new camera ERS document for validation
| Burn Back Camera BCMB | syscfg add BCMB |  | 22355366 | Need new camera ERS document for validation
|  | syscfg print BCMB |  | 22355366 | Need new camera ERS document for validation
Common | MoPED Append | hash --type Moped --append
| MoPED Check | hash --type Moped --check
syscfg print MdlC
| Write QT0 CB | rtc --set 20150822114348
| QT0 CB Check | cbread 0x80
| Display DUT | pattern --fill 0xffd700

## QT2-ALEX (hidden)
Command Status
Command validation OK
Command validation OK but need data check
Command validation Fail
Related Test Item | Category | Diags Command | Status | Radar No | Issue Description
Board ID (ECID) | BaseBand | chipid
SN | Common | sn
Diag Version Check | Common | ver
Write QT2 CB Incomplete | Common | cbwrite 0x82
| Boost IC Check | <0x20> | i2c --devread 0 0x75 0x05 1 |  |  | 8/25: Add by COCO-Sean's introduction. | [000C084A:2092663A] :-) i2c --devread 0 0x75 0x05 1 Reading 1 bytes from register offset 0x05 into 0x7B252C18, buffer read: Data: 0x20 [000C084A:2092663A] :-)
Sim Tray Detect Sim Card Detect | BaseBand | baseband --on
| BaseBand | baseband --load_firmware
| BaseBand | baseband --wait_for_ready
| BaseBand | baseband --ping
| BaseBand | time baseband --properties sim-tray-installed |  |  | Need Sim tray to do the validation
| BaseBand | time baseband --properties sim-card-installed |  |  | Need Sim Card to do the validation
| BaseBand | baseband --off
Measure Cool White Torch Ev_1 Measure Cool White Torch x Measure Cool White Torch y Measure Cool White Torch Ev_2 Measure Cool White Torch u_prime Measure Cool White Torch v_prime | CG | display --on
| CG | bl -n
| Battery | charge --set 1000 --force
| Camera | camisp --find
| Camera | camisp --i2cread 0 0x63 0x00 1 1 |  | 22393402 | Need confirm the i2c command address 8/24.strobe function not support now will change the strobe from 2 to 4
| Camera | camisp --i2cwrite 0 0x63 0x2 1 1 0xA3 |  | 22393402 | Need confirm the i2c command address 8/24.strobe function not support now will change the strobe from 2 to 4
| Camera | camisp --i2cwrite 0 0x63 0x05 1 1 0xCC |  | 22393402 | Need confirm the i2c command address 8/24.strobe function not support now will change the strobe from 2 to 4
| Camera | camisp --i2cwrite 0 0x63 0x7 1 1 0x7f |  | 22393402 | Need confirm the i2c command address 8/24.strobe function not support now will change the strobe from 2 to 4
| Camera | camisp --i2cwrite 0 0x63 0x4 1 1 0xC2 |  | 22393402 | Need confirm the i2c command address 8/24.strobe function not support now will change the strobe from 2 to 4
| Camera | camisp --i2cwrite 0 0x63 0x53 1 1 0x4F |  | 22393402 | Need confirm the i2c command address 8/24.strobe function not support now will change the strobe from 2 to 4
| Camera | camisp --i2cwrite 0 0x63 0x01 1 1 0x82 |  | 22393402 | Need confirm the i2c command address 8/24.strobe function not support now will change the strobe from 2 to 4
Measure Amber White Torch Ev_1 Measure Amber White Torch x Measure Amber White Torch y Measure Amber White Torch Ev_2 Measure Amber White Torch u_prime Measure Amber White Torch v_prime | Camera | camisp --i2cwrite 0 0x63 0x01 1 1 0x80 |  | 22393402 | Need confirm the i2c command address 8/24.strobe function not support now will change the strobe from 2 to 4
| Camera | camisp --i2cread 0 0x63 0x00 1 1 |  | 22393402 | Need confirm the i2c command address 8/24.strobe function not support now will change the strobe from 2 to 4
| Camera | camisp --i2cwrite 0 0x63 0x2 1 1 0xA3 |  | 22393402 | Need confirm the i2c command address 8/24.strobe function not support now will change the strobe from 2 to 4
| Camera | camisp --i2cwrite 0 0x63 0x05 1 1 0xCC |  | 22393402 | Need confirm the i2c command address 8/24.strobe function not support now will change the strobe from 2 to 4
| Camera | camisp --i2cwrite 0 0x63 0x4 1 1 0xC2 |  | 22393402 | Need confirm the i2c command address 8/24.strobe function not support now will change the strobe from 2 to 4
| Camera | camisp --i2cwrite 0 0x63 0x7 1 1 0x00 |  | 22393402 | Need confirm the i2c command address 8/24.strobe function not support now will change the strobe from 2 to 4
| Camera | camisp --i2cwrite 0 0x63 0x01 1 1 0x82 |  | 22393402 | Need confirm the i2c command address 8/24.strobe function not support now will change the strobe from 2 to 4
| Camera | camisp --i2cwrite 0 0x63 0x01 1 1 0x80 |  | 22393402 | Need confirm the i2c command address 8/24.strobe function not support now will change the strobe from 2 to 4
| Camera | camisp --exit
Compass_ID | Sensor | sensor --init compass
| Sensor | sensorreg -s compass -r 0x00 1
Compass_1_South_X Compass_1_South_Y Compass_1_South_Z Compass_1_South_M | Sensor | sensor --init compass --sel compass --sample 100ms |  |  |  | [0018504A:2092663A] :-) sensor --init compass --sel compass --sample 100ms Turning off power to 'compass' sensor... Turning on power to 'compass' sensor... Resetting 'compass' sensor... Capturing samples for 100 milliseconds from: compass @ 100.00 Hz Output format = abstime : relativetime : sample Waiting for capture to finish... compass: 82s:805802us (+00s:000000us) = 63.136505, 17.096343, -62.086730, 23.551712 compass: 82s:813632us (+00s:007830us) = 63.061523, 17.546249, -62.011749, 23.551712 compass: 82s:823633us (+00s:010001us) = 63.136505, 17.471252, -60.961959, 23.551712 compass: 82s:833634us (+00s:010001us) = 62.986526, 17.096343, -62.461639, 23.551712 compass: 82s:843635us (+00s:010001us) = 62.911544, 17.396270, -61.111938, 23.551712 compass: 82s:853639us (+00s:010004us) = 63.061523, 17.096343, -62.236694, 23.489227 compass: 82s:863640us (+00s:010001us) = 62.836563, 17.396270, -61.861770, 23.551712 compass: 82s:873641us (+00s:010001us) = 62.836563, 17.321289, -61.186920, 23.489227 compass: 82s:883645us (+00s:010004us) = 62.836563, 17.171325, -62.686599, 23.551712 compass: 82s:893646us (+00s:010001us) = 63.211486, 17.321289, -61.036956, 23.551712 compass: 82s:903649us (+00s:010003us) = 63.211486, 16.871383, -62.236694, 23.551712 OK
Compass_1_North_X Compass_1_North_Y Compass_1_North_Z Compass_1_North_M Compass_1_Test_NMS_X Compass_1_Test_NMS_Y Compass_1_Test_NMS_Z Compass_1_Test_NMS_M0 Compass_1_Test_NMS_M1 | Sensor | sensor --init compass --sel compass --sample 100ms |  |  |  | [0018504A:2092663A] :-) sensor --init compass --sel compass --sample 100ms Turning off power to 'compass' sensor... Turning on power to 'compass' sensor... Resetting 'compass' sensor... Capturing samples for 100 milliseconds from: compass @ 100.00 Hz Output format = abstime : relativetime : sample Waiting for capture to finish... compass: 85s:876900us (+00s:000000us) = 62.836563, 17.396270, -60.811996, 23.614181 compass: 85s:884739us (+00s:007839us) = 62.986526, 17.321289, -62.536636, 23.551712 compass: 85s:894744us (+00s:010005us) = 63.211486, 17.546249, -61.636825, 23.614181 compass: 85s:904749us (+00s:010005us) = 63.286468, 17.096343, -61.561843, 23.614181 compass: 85s:914754us (+00s:010005us) = 63.061523, 17.471252, -62.536636, 23.614181 compass: 85s:924761us (+00s:010007us) = 63.436431, 17.471252, -60.961959, 23.551712 compass: 85s:934766us (+00s:010005us) = 63.286468, 17.321289, -62.386657, 23.614181 compass: 85s:944769us (+00s:010003us) = 63.061523, 17.546249, -61.561843, 23.614181 compass: 85s:954774us (+00s:010005us) = 63.061523, 17.321289, -61.411865, 23.551712 compass: 85s:964779us (+00s:010005us) = 63.061523, 17.171325, -62.311676, 23.551712 compass: 85s:974782us (+00s:010003us) = 63.061523, 17.396270, -60.811996, 23.614181 OK [0018504A:2092663A] :-)
USB Present Open Check | Common | usbp --open
Battery Voltage Battery Current Battery Average Power Battery Charge Percentage | Battery | dev -k GasGauge -p
Lifetime Max Temperature | Battery | dev -k GasGauge -e read_blk 59 0
adc_ibuck6_pp1v2_camera adc_BIST_buck6_pp1v2_camera | PMUADC | pmuadc --read all
Mikey Bus Sample Delay Mikey Bus BER | Mikey | script cont mikey_bus_script_v5.txt |  | 22393538 | mikey_bus_script_v5.txt path missing
Write QT2 CB | Common | cbwrite
| Common | rtc --set
QT2 CB Check | Common | cbread 0x82
Display DUT | CG | pattern f
| CG | bl -l

## Change List
Date | Change List
2016-02-15 | [All stations] 1.Change build stage from "Proto2.5" to "EVT". [QT1] 1.Update limits,<rdar://problem/24510597>: Muon_80mA_01_MaxCounts: add limit [1000,3000] Muon_80mA_02_MaxCounts: add limit [1000,3000] Muon_Strobe_Ratio: [2.75,3.75] —> [2.8,3.6] Muon_20mA_MaxValue: add limit [250,850]. [QT0/QT0-NED]: 1.Get ARC Module EEPROM Data add fail cancel.
2016-02-16 | [QT0/QT0-NED] 1.Remove Satin related items for EVT: Read Satin Chip ID Check signature and checksum for Satin Satin Sample 1_C0 Satin Sample 1_C1 Satin Sample 1_C2 Satin Sample 1_C3 Burn SACL 2.Remove Velvet related items for EVT: Velvet_CSIG_row_avg_med Velvet_CSIG_col_avg_med Velvet_CSIG_col_diff_0 Velvet_CSIG_col_diff_1 Velvet_CSIG_col_diff_2 Velvet_CSIG_col_diff_3 Velvet_CSIG_row_diff_0 Velvet_Column failures Velvet_Row failures 3.Update the spec of pmuadc related test items at QT0. [CG-Install] 1.Change build stage from "Proto2.5" to "EVT". 2.Remove Satin related items for EVT: Read Satin Chip ID Check signature and checksum for Satin Satin Sample 1_C0 Satin Sample 1_C1 Satin Sample 1_C2 Satin Sample 1_C3 Burn SACL [CG-Sensor] 1.Remove Satin related items for EVT: Read Satin Chip ID Check signature and checksum for Satin Satin Sample 1_C0 Satin Sample 1_C1 Satin Sample 1_C2 Satin Sample 1_C3 2.Remove Velvet related items for EVT: Velvet_CSIG_row_avg_med Velvet_CSIG_col_avg_med Velvet_CSIG_col_diff_0 Velvet_CSIG_col_diff_1 Velvet_CSIG_col_diff_2 Velvet_CSIG_col_diff_3 Velvet_CSIG_row_diff_0 Velvet_Column failures Velvet_Row failures 3.Remove Burn SACL [CT1] 1.update pmuadc spec according to Coco provide. 2.add items "buck0_measured_value" to '’buck9_measured_value”
2016-02-17 | [CT1] 1.Delete the "pmu_" in some items’ names [QT0] 1.add some commands provide by Jason . Radar: [Kirin][EVT Dry Run]<rdar://problem/24510597> D10 EVT FATP CT1&QT0 limit change request for dry run 2.add judgement pass/failed with buckcheck 3 data. 3.add items "buck0_measured_value" to '’buck9_measured_value" 4.change the spec of adc_ildo16_nc to [0,3] [QT2] 1.Add a test item "Compass_1_Test_NMS_Mismatch" based on Jian Guo's suggestion. <rdar://problem/24681234> D10/D101 EVT QT2: request to add compass sensitivity mismatch parametic key. [QT0-NED] 1.Update the spec of pmuadc related test items at QT0_NED. 2.change the spec of adc_ildo16_nc to [0,3] 3.change command for QT0 and QT0-NED
2016-02-18 | [QT0][QT0-NED] 1.Change adc_ldo6_pp3v3_acc_va limit [3217.5,3382.5]-->[0,100]
2016-02-19 | [CT1] 1.change the spec of the item "adc_ildo4_pp0v8_aop" from [15,55] to [5,15] [QT2-NED] 1.Add a test item "Compass_1_Test_NMS_Mismatch" based on Jian Guo's suggestion. <rdar://problem/24681234> D10/D101 EVT QT2: request to add compass sensitivity mismatch parametic key. [QT0] 1.Update Rear camera ERS V15 Back Camera_NVM Revision change spec: [1,1]—>[2,2] Back Camera_Integrator change spec: [1,2]—>[1,3] Back Camera_Camera Build change spec: [64,64]—>[48,48] Back Camera_IRCF Vendor change spec: [0,2]—>[1,1] Back Camera_IRCF Revision change spec: [4,4]—>[3,3] Back Camera_IRCF Variant change spec: [0,2]—>[0,0] Back Camera_Substrate Vendor change spec: [1,2]—>[1,1] Back Camera_Substrate Revision change spec: [4,4]—>[3,3] Back Camera_Substrate Variant change spec: [0,2]—>[0,3] Back Camera_Sensor Vendor change spec: [1,2]—>[1,1] Back Camera_Sensor Revision change spec: [2,4]—>[4,4] Back Camera_Sensor Variant change spec: [0,2]—>[0,1] Back Camera_Actuator Revision change spec: [4,4]—>[0,3] Back Camera_Actuator Variant change spec: [0,3]—>[0,4] Back Camera_Lens Revision change spec: [4,4]—>[3,3] Back Camera_AF Driver Revision change spec: [4,4]—>[5,5] Back Camera_AF Driver Variant change spec: [0,0]—>[0,1] Back Camera_Sphere Sensor Revision change spec: [4,4]—>[3,3] Back Camera_Sphere Sensor Variant change spec: [0,0]—>[0,1] Back Camera_APS Revision change spec: [4,4]—>[3,3] Back Camera_APS Variant change spec: [0,1]—>[2,3] Back Camera_Flex Revision change spec: [4,4]—>[3,3] Back Camera_Stiffener Revision change spec: [4,4]—>[3,3] Back Camera_Actuator Variant chang logic: 2. catch address 0x09 [1:0] bits as Actuator Variant [9:8] bits 3. catch address 0x17 [7:0] bits as Actuator Variant [7:0] bits 4. transfer Actuator Variant [9:0] bits to decimal number.
2016-02-20 | [QT0-NED] 1.Sync up with QT0, update QT0-NED station Update Rear camera ERS V15 Back Camera_NVM Revision change spec: [1,1]—>[2,2] Back Camera_Integrator change spec: [1,2]—>[1,3] Back Camera_Camera Build change spec: [64,64]—>[48,48] Back Camera_IRCF Vendor change spec: [0,2]—>[1,1] Back Camera_IRCF Revision change spec: [4,4]—>[3,3] Back Camera_IRCF Variant change spec: [0,2]—>[0,0] Back Camera_Substrate Vendor change spec: [1,2]—>[1,1] Back Camera_Substrate Revision change spec: [4,4]—>[3,3] Back Camera_Substrate Variant change spec: [0,2]—>[0,3] Back Camera_Sensor Vendor change spec: [1,2]—>[1,1] Back Camera_Sensor Revision change spec: [2,4]—>[4,4] Back Camera_Sensor Variant change spec: [0,2]—>[0,1] Back Camera_Actuator Revision change spec: [4,4]—>[0,3] Back Camera_Actuator Variant change spec: [0,3]—>[0,4] Back Camera_Lens Revision change spec: [4,4]—>[3,3] Back Camera_AF Driver Revision change spec: [4,4]—>[5,5] Back Camera_AF Driver Variant change spec: [0,0]—>[0,1] Back Camera_Sphere Sensor Revision change spec: [4,4]—>[3,3] Back Camera_Sphere Sensor Variant change spec: [0,0]—>[0,1] Back Camera_APS Revision change spec: [4,4]—>[3,3] Back Camera_APS Variant change spec: [0,1]—>[2,3] Back Camera_Flex Revision change spec: [4,4]—>[3,3] Back Camera_Stiffener Revision change spec: [4,4]—>[3,3] Back Camera_Actuator Variant chang logic: 2.catch address 0x09 [1:0] bits as Actuator Variant [9:8] bits 3.catch address 0x17 [7:0] bits as Actuator Variant [7:0] bits 4.transfer Actuator Variant [9:0] bits to decimal number. [QT0][QT0-NED][CT1] <rdar://problem/24720174> D10 EVT: Add in Vibrator FFT test covearge to CT1 and QT0 1. Change command at test item L26_ARC_FFT_ACCEL_FREQ: a). Add command “sensor --sel accel --init” before “audio --reset” ; b). Change command “loopaudio -b socmca -p ap-mca2 -x ap-mca2 -d 24 --rate 48000 --channels 3 -l 3000 --freq 300 --async” to “loopaudio -b socmca -p ap-mca2 -x ap-mca2 -d 24 --rate 48000 --channels 4 -l 1000 --freq 300 --async”; c). Add command “sensor --sel accel --sample 65 --fft --stats” before “stopaudio -b socmca -p ap-mca2”; d). Change command processaudio -p audio-mapper -i looprx0 -o "--in [2:1] --out [1:0] to processaudio -p audio-mapper -i looprx0 -o "--in [3:1] --out [2:0]”. 2. Add below test items after test item L26_ARC_FFT_ACCEL_FREQ: L26_ARC_ACCEL_PEAK_FREQ_X L26_ARC_ACCEL_PEAK_FREQ_Y L26_ARC_ACCEL_PEAK_FREQ_Z L26_ARC_ACCEL_PEAK_MAGNITUDE_X L26_ARC_ACCEL_PEAK_MAGNITUDE_Y L26_ARC_ACCEL_PEAK_MAGNITUDE_Z
2/22[Cpto] | [CT1/QT0/Qt0-NED] 1.change command from "audioparam --set --block arc --param amp-gain --value 9" to "audioparam --set --block arc --param amp-gain --value 12" [CT1] 1.Update new limit for Chestnut_VBST to [0,100] according to COCO's requirement. <rdar://problem/24510597> D10 EVT FATP CT1&QT0 limit change request for dry run [QT0-NED] 1. adc_vddout add commands: a)at first pattern --iqc 23 b)after "buckcheck 3”: pmuadc --read buck3 --stats 200 pmuadc --read amuxa5 --stats 200 c)at last: pattern --iqc 1 2. add new test items: adc_buck3_min adc_buck3_max adc_buck3_mean adc_amuxa5_min adc_amuxa5_max adc_amuxa5_mean adc_buck3_to_amuxa5_delta [Button-ringer flex] 1.change the test item's name "Start Test Button-ringer flex" -->"START_TEST_ SA-FLEX2" 2.change the Hold Test\Vol_Down Test\Vol_Up Test\Ringer Test's spec {Pass}--><PASS> 3.change the test item's name "End Button-ringer flex"-->"END_TEST_ SA-FLEX2" [SMT-QT10,11] 1.change the order of test item "slot". 2.delete the diags command "getnonce" of Write SMT_QT CB
2016-02-23 | [CT1] 1.Update command in item “adc_vddout”: a.Move the command “pmuset --ldo 9 --off” before ”soc -p get-perf-state”; b.Delete “camps --find” after “pmuset --ldo 6 --on”; c.Add “camisp --pick back --on” after “pmuset --ldo 6 --on”; d.Add ”pmuset --buck 9 --on” before “soc -p get-perf-state”; e.Delete ”pmuadc --read all” after “baseband --on --load”; f.Add ”buckcheck 3” after ”event -s enter-bg-quiesce”; g.Change “camisp --exit” to “camisp --pick back --exit”; h.Add ”pmuset --buck 9 --off” before “soc -s ""perfstate gpu 0””. [QT0-NED] 1.Update command in item “adc_vddout”: a.Add “pmuset --buck 9 --on” after “pmuset --ldo 9 --on”; b.Add “buckcheck 3” ,“pmuadc --read buck3 --stats 200” and “pmuadc --read amuxa5 --stats 200” after “touch --sel mesa --on”; c.Add “pmuset --buck 9 --off” after “camisp --exit”; d.Add “pattern --iqc 1” after “baseband --off”; e.Delete “camisp --exit” before “camisp --find”. 2.Update commands in item “Burn GRot”: a.Change “syscfg print Grot” to “syscfg print GRot”; 3.Update commands in item “Burn ARot”: a.Change “syscfg print Arot” to “syscfg print ARot”; 4.Remove repeated item “Burn SFCl”. [QT2-NED] 1.Update command in item “TopSpk_on CompassX”: a.Change command “audio --turnoff topspeaker” to “audio --turnoff botspeaker” ; b.Change command “routeaudio --route --block botspeaker --in spk-i2s --out spk-out” to “routeaudio --route --block topspeaker --in spk-i2s --out spk-out”; c.Add ‘;’ after command “time playaudio -b socmca -p ap-mca2 -d 24 --rate 48000 --channels 1 -l 1000 --freq 3015 --async”; d.Add ‘;’ after command “time playaudio -b socmca -p ap-mca2 -d 24 --rate 48000 --channels 1 -l 1000 --freq 2000 --async”. [QT2] 1.Update command in item “TopSpk_on CompassX”: a.Add ‘;’ after command “time playaudio -b socmca -p ap-mca2 -d 24 --rate 48000 --channels 1 -l 1000 --freq 3015 --async”; b.Add ‘;’ after command “time playaudio -b socmca -p ap-mca2 -d 24 --rate 48000 --channels 1 -l 1000 --freq 2000 --async”. "
2016/2/23[Cpto] | [QTx] 1.Check and update. [QT0-NED] 1.Update commands in item “Burn CRot”: a.Change "Crot” to "CRot”; [QT0/CG-Install/CT1/QT0-NED] 1.Delete the item:Check Config And Cancel ARC
2016/2/24[Cpto] | [CG-INSTALL] 1.Delete “display--on“ and “display --off“ in “3K Tone Rec to MIC3_Frequency(L)”. 2.Change ver from 22 to 23. [QT0] 1.Delete “display--on” in “Battery Hibernate”. 2.Change version from 43 to 44. [QT1] 1.Delete “display --off” in "3K Tone SPK to MIC1_Frequency(L)”; 2.Delete “display --on” in “3K Tone HAC Ratio”. 3.Change version from 14 to 15. [QT2][QT2-NED] 1.Delete “display --off” and “display --on” in "Mikey Bus Sample Delay”. 2.Change version from 17 to 18. [QT0-NED] 1.Delete “display --on” in “BotSpeaker Impedance RDC”; 2.Delete “display --off” in “Check MIC1 Exist”; 3.Delete “display --on” in “3K Tone SPK to MIC4_Max_Power_dB(R)”.
2016/2/25[Cpto] | [CG-SENSOR] 1.Delete the items:Check MIC3 Exist,MIC3 Temp Vendor Check,MIC3 Temperature. [QT0/QT0-NED] 1.Delete "display --off" in BOTSPK_VERS in QT0 and QT0-NED 2. Change test item name: adc_buck3_to_amuxa5_delta to adc_buck3_to_amuxa5_delta_min; 3. Add a test item: adc_buck3_to_amuxa5_delta_mean. 4.Update battery items:<rdar://problem/23511311> [D10][EVT Dry Run]Battery Spec file tracking a. Change spec of “Battery Present” from [3400,4300] to [3400,4350]; b. Change the spec of “Battery Chem Id” from <0x3504,0x3465,0x3557,0x3521> to <0x3694,0x3695,0x3700,0x3697>; c. Change the spec of “Check The Checksnum of battery before flash” from <0x7BCF,0x76BC,0x7876,0x73C8,0x5714,0x51E9,0x534D,0x4E9E> to <0x7014,0x7926,0x773F,0x7A05,0x49D9,0x52F4,0x5124,0x53B3>;
2016/2/26[Cpto] | [SA-SensorFlex] 1.Delete the items:Check MIC3 Exist,MIC3 Temp Vendor Check,MIC3 Temperature. [CG-SENSOR] 1.change the I2C bus related commands 4 changes to 3 in below items： Flick_Val,VSFOM_Val,FOS_Val,Flick_Count,VSFOM_Count,FOS_Count,RGBW_1,RGBW_2,Check MtCl,Check GLCl,Check BLCl,Check OrbG,Check DPCl,Read LCM SN From Diags,Upload Orb Flex SN,Read Galileo SN,Read Galileo Data. 2. Change the command in item "Turtle Value Reading" prox --reset --> sensor --sel turtle --init prox --measure --> sensor --sel turtle --sample 1 [QT0] 1.Change the limit of item “adc_buck3_to_amuxa5_delta_mean”from {NA} to “[NA,80]” 2.change the I2C bus 4 changes to 3 in below items: Check LCM SN with SFC Upload Orb Flex SN Burn OrbG Read Galileo SN Read Galileo Data Burn MtCl Burn GLCl Burn DPCl Burn BLCl 3. Change the command in item "Turtle Value Reading" prox --reset --> sensor --sel turtle --init prox --measure --> sensor --sel turtle --sample 1 4. <rdar://problem/24785241> D10 EVT: Optimized Audio Sequence Optimize the QT0 Audio sequence. [CG-Install] 1.change the I2C bus related commands 4 changes to 3 in below items： Read LCM SN From Diags,Check OrbG,Flick_Val,VSFOM_Val,FOS_Val,Flick_Count,VSFOM_Count,FOS_Count,RGBW_1,RGBW_2,Check OrbG,Burn OrbG 2.Add a new test item "SIM Tray Out" after item "3K Tone Rec to MIC3_Max_Power(R)". Spec is <BBS SIM Completed successfully> 3. Change the command in item "Turtle Value Reading" prox --reset --> sensor --sel turtle --init prox --measure --> sensor --sel turtle --sample 1 [QT0-NED] 1.Change the I2C bus related commands 4 changes to 3 in below items： Check LCM SN with SFC; Upload Orb Flex SN; Read Galileo SN; Read Galileo Data; Burn MtCl; Burn GLCl; Burn DPCl; Burn BLCl; Burn OrbG. 2. Change the command in item "Turtle Value Reading" prox --reset --> sensor --sel turtle --init prox --measure --> sensor --sel turtle --sample 1 [QT1] 1.<rdar://problem/24785241> D10 EVT: Optimized Audio Sequence Optimize the QT1 Audio sequence.
2016-02-29 | [CT1/QT0-NED] 1.<rdar://problem/24785241> D10 EVT: Optimized Audio Sequence 2. Updated diags response in SMT stations
[2/29Cpto] | [CT1]<rdar://problem/24800100> 1.Add three test items: Check MIC2 Exist MIC2 Temp Vendor Check MIC2 Temperature 2.Change spec: Check MIC1 Exist: {NA} to <YES> MIC1 Temp Vendor Check: <0x00,0x21,0x40> to <0x01,0x21,0x40> [CG-Install/QT0/QT0-NED]<rdar://problem/24800100> 1.Change spec: Check MIC1 Exist: {NA} to <YES> MIC1 Temp Vendor Check: <0x00,0x21,0x40> to <0x01,0x21,0x40> 2.Delete Mic3 test items: Check MIC3 Exist MIC3 Temp Vendor Check MIC3 Temperature 3.Add new Mic2 test items: Check MIC2 Exist MIC2 Temp Vendor Check MIC2 Temperature [HSG-BUTTON]<rdar://problem/24800100> 1.Add new Mic2 test items: Check MIC2 Exist MIC2 Temp Vendor Check MIC2 Temperature [QT0/QT0-NED]<rdar://problem/24774925> 1.move the command "sensor --sel turtle --init" from item "Turtle Value Reading" to the head of item "sensor --sel turtle --init" 2.Change command in item "I2C Isolator Test" prox --chipid --> sensor -s turtle --get chip_id
2016-03-01 | [All stations] 1.Update diags response; 2.Update radar number. [UNIT-SHUTDOWN] 1.Update the audio part followed Chi's introduction, <rdar://problem/24785241> Change command "loopaudio -b socmca -p ap-mca2 -x ap-mca2 -d 24 -l 1500 --channels 4 --freq 40" to "loopaudio -b socmca -p ap-mca2 -x ap-mca2 -d 24 -l 100 --channels 4 --freq 40" in item "BotSpeaker Impedance Voltage". [CG-Sensor] 1.Update spec,<rdar://problem/24890335>: ALS Ch0 Combined BL High: from [0, 8] to [0,] ALS Ch1 Combined BL High: from [0, 8] to [0,]
[3/1 Cpto] | [QT1] 1).Delete repeat command "touch --load_firmware" in EVT [QT0/QT0-NED] [CG-SENSOR] Add a command "memrw --32 0x20a11301c 0x108" in front of the first "i2c -z 2 --devread 3 0x51 0x0 0x39" in item "Upload LCM SN" [CG-Install] Add a command "memrw --32 0x20a11301c 0x108" in front of the first "i2c -z 2 --devread 3 0x51 0x2000 0x1FA" in item "Burn OrbG" [QT0/QT0-NED] Add a command "memrw --32 0x20a11301c 0x108" in front of the first "i2c -z 2 --devread 3 0x51 0x0 0x39" in item "Check LCM SN with SFC" [QTx] Update all QTx stations total test time in the head of each sheet
2016-03-02 | [SMT-QT10]: 1.change test item from “Cell Cal CB Check” to “Cell S1 CB Check” 2.remove test item:”Cell Sensitivity CB Check”. [SMT-QT101]: 1.change test item from “Cell Cal CB Check” to “Cell S1 CB Check” 2.add test items:”Cell S2 CB Check”,”Cell Sensitivity CB Check”. 3.remove test items:”Redsig GSM/UMTS/GPS CB Check”,”Redsig LTE TDD/TDS CB Check”,”Redsig LTE FDD CB Check”.
2016/3/2 Cpto | [CG-Sensor/CG-Install] 1.Change the command "touch --load_firmware D10-GrapeFW-Satin.mihu" to "touch --load_firmware" in item "Load Touch Firmware" [QT0][QT0-NED] 1.change limits adc_buck3_min change spec from [1693,1798] to [1693,1854] adc_amuxa5_min change spec from [1690,1798] to [1690:1854] 2.Change Command CSIG_row_avg_med:change touch --on --load_firmware D10-GrapeFW-Satin.mihu to touch --on --load_firmware Radar: <rdar://problem/24903716> D10 EVT FATP QT0 Buck3 and AMUX_A5 power enable add Mean delta and Relax high limit <rdar://problem/24924594> [D10 EVT] QT0/CG-Install/CG-Sensor need to confirm load firmware 3.Add a new item named “Mesa Temperature” and open limit for data collection. 4. Front Camera_Lens Variant: change spec to [0,1] Front Camera_Sensor Revision: change spec to [0,1] Front Camera_Sensor Variant: change spec to [0,2] Front Camera_Flex Revision: change spec to [2,3] Front Camera_Stiffener Revision: change spec to [2,4] Front Camera_Camera Build: change spec to <48> <rdar://problem/24729251> [D10][EVT] Front Camera ERS Tracking [CG-SENSOR] 1. Remove previous Prox related items as below: Prox_DevID Prox_RevID Prox_With_Target_Avg Prox_With_Target_Stdev Prox_No_Target_Avg Prox_No_Target_Stdev Prox_With_Minus_No_Target_Delta 2. Add new Prox related items: PROX_CG_DEV_ID PROX_CG_REV_ID PROX_CG_RAW_NO_TARGET_DIST_AVE PROX_CG_RAW_ NO_TARGET_DIST_STD PROX_CG_ NO_TARGET_SIG_AVE PROX_CG_ NO_TARGET_SIG_STD PROX_CG_ NO_TARGET_AMB_AVE PROX_CG_ NO_TARGET_AMB_STD PROX_CG_TARGET_RAW_DIST_AVE PROX_CG_ TARGET_RAW_DIST_STD PROX_CG_ TARGET_SIG_AVE PROX_CG_ TARGET_SIG_STD PROX_CG_ TARGET_AMB_AVE PROX_CG_ TARGET_AMB_STD <rdar://problem/24854898> D10 EVT: Prox Coverage in QT1 and CG-Sensor, Sensorflex [QT1] 1. Remove previous Prox related items as below: Prox_DevID Prox_RevID Prox_With_Target_Avg Prox_With_Target_Avg Prox_With_Target_Stdev Prox_No_Target_Avg Prox_No_Target_Stdev Prox_With_Minus_No_Target_Delta 2. Add new Prox related items: PROX_QT_DEV_ID PROX_QT_REV_ID PROX_QT_RAW_NO_TARGET_DIST_AVE PROX_QT_RAW_ NO_TARGET_DIST_STD PROX_QT_ NO_TARGET_SIG_AVE PROX_QT_ NO_TARGET_SIG_STD PROX_QT_ NO_TARGET_AMB_AVE PROX_QT_ NO_TARGET_AMB_STD PROX_QT_TARGET_RAW_DIST_AVE PROX_QT_ TARGET_RAW_DIST_STD PROX_QT_ TARGET_SIG_AVE PROX_QT_ TARGET_SIG_STD PROX_QT_ TARGET_AMB_AVE PROX_QT_ TARGET_AMB_STD <rdar://problem/24854898> D10 EVT: Prox Coverage in QT1 and CG-Sensor, Sensorflex [QT0/QT0-NED] Update spec based on Back Camera ERS V17: Flex Revision: [3,3] to [3,4] IRCF Revision: [3,3] to [3,4] [QT0/QT0-NED] 1. Add test items: MIC1_dock_vendor_id1; MIC1_dock_vendor_id2; MIC2_rear_vendor_id1; MIC2_rear_vendor_id2; MoPED Append; MoPED Check. 2. Change name and spec: Name from MIC1 Temp Vendor Check to MIC1 Vendor Check, spec from <0x01,0x21,0x40> to <AAC,GTK,Knowles>; Name from MIC2 Temp Vendor Check to MIC2 Vendor Check, spec from <0x01,0x21,0x40> to <AAC,GTK,Knowles>.
2016/3/3 Cpto | [SA-SENSORFlex] 1).Rename below test items: PROX_PHB_RAW_NO_TARGET_DIST_AVE--->PROX_PHB_NO_TARGET_RAW_DIST_AVE PROX_PHB_RAW_NO_TARGET_DIST_STD—>PROX_PHB_NO_TARGET_RAW_DIST_STD 2).Correct the fixture command. [CG-SENSOR] 1).Change items name: "PROX_CG_RAW_NO_TARGET_DIST_AVE" to "PROX_CG_NO_TARGET_RAW_DIST_AVE" "PROX_CG_RAW_NO_TARGET_DIST_STD" to "PROX_CG_NO_TARGET_RAW_DIST_STD" 2).Correct the fixture command. [QT1] 1).Change items name: "PROX_QT_RAW_NO_TARGET_DIST_AVE" to "PROX_QT_NO_TARGET_RAW_DIST_AVE" "PROX_QT_RAW_NO_TARGET_DIST_STD" to "PROX_QT_NO_TARGET_RAW_DIST_STD" 2).Correct the fixture command. [CT1] 1. Add test items: MIC1_dock_vendor_id1; MIC1_dock_vendor_id2; MIC2_rear_vendor_id1; MIC2_rear_vendor_id2; 2. Change name and spec: Name from MIC1 Temp Vendor Check to MIC1 Vendor Check, spec from <0x01,0x21,0x40> to <AAC,GTK,Knowles>; Name from MIC2 Temp Vendor Check to MIC2 Vendor Check, spec from <0x01,0x21,0x40> to <AAC,GTK,Knowles>. [HSG-BUTTON] 1. Add test items: MIC2_rear_vendor_id1; MIC2_rear_vendor_id2; 2. Change name and spec: Name from MIC2 Temp Vendor Check to MIC2 Vendor Check, spec from <0x01,0x21,0x40> to <AAC,GTK,Knowles>. [QTx] Add a test item "Board ID" with command "boardid" in all station. [QT2/QT2-NED] 1). Change item names and spec: TopSpk_on CompassX: N/A ---> TopSpk_on_3015 CompassX: [-1200, 1200] TopSpk_on CompassY: N/A ---> TopSpk_on_3015 CompassY: [-1200, 1200] TopSpk_on CompassZ: N/A ---> TopSpk_on_3015 CompassZ: [-1200, 1200] 2). Change name: TopSpk_on Std_CompassX ---> TopSpk_on_3015 Std_CompassX TopSpk_on Std_CompassY ---> TopSpk_on_3015 Std_CompassY TopSpk_on Std_CompassZ ---> TopSpk_on_3015 Std_CompassZ TopSpk_off CompassX ---> TopSpk_off_3015 CompassX TopSpk_off CompassY ---> TopSpk_off_3015 CompassY TopSpk_off CompassZ ---> TopSpk_off_3015 CompassZ TopSpk_off Std_CompassX ---> TopSpk_off_3015 Std_CompassX TopSpk_off Std_CompassY ---> TopSpk_off_3015 Std_CompassY TopSpk_off Std_CompassZ ---> TopSpk_off_3015 Std_CompassZ TopSpk Delta CompassX ---> TopSpk_3015 Delta CompassX TopSpk Delta CompassY ---> TopSpk_3015 Delta CompassY TopSpk Delta CompassZ ---> TopSpk_3015 Delta CompassZ 3). Add items: TopSpk_on_1015 CompassX: [-1200, 1200] TopSpk_on_1015 CompassY: [-1200, 1200] TopSpk_on_1015 CompassZ: [-1200, 1200] TopSpk_on_1015 Std_CompassX: N/A TopSpk_on_1015 Std_CompassY: N/A TopSpk_on_1015 Std_CompassZ: N/A TopSpk_off_1015 CompassX: N/A TopSpk_off_1015 CompassY: N/A TopSpk_off_1015 CompassZ: N/A TopSpk_off_1015 Std_CompassX: [0.001,0.5] TopSpk_off_1015 Std_CompassY: [0.001,0.5] TopSpk_off_1015 Std_CompassZ: [0.001,0.5] TopSpk_1015 Delta CompassX: [-2.5, 2.5] TopSpk_1015 Delta CompassY: [-2.5, 2.5] TopSpk_1015 Delta CompassZ: [-2.5, 2.5] TopSpk_on_8015 CompassX: [-1200, 1200] TopSpk_on_8015 CompassY: [-1200, 1200] TopSpk_on_8015 CompassZ: [-1200, 1200] TopSpk_on_8015 Std_CompassX: N/A TopSpk_on_8015 Std_CompassY: N/A TopSpk_on_8015 Std_CompassZ: N/A TopSpk_off_8015 CompassX: N/A TopSpk_off_8015 CompassY: N/A TopSpk_off_8015 CompassZ: N/A TopSpk_off_8015 Std_CompassX: [0.001,0.5] TopSpk_off_8015 Std_CompassY: [0.001,0.5] TopSpk_off_8015 Std_CompassZ: [0.001,0.5] TopSpk_8015 Delta CompassX: [-2.5, 2.5] TopSpk_8015 Delta CompassY: [-2.5, 2.5] TopSpk_8015 Delta CompassZ: [-2.5, 2.5]
2016/3/4 Cpto | [QT2/QT2-NED] 1).Change spec:Compass_1_Test_NMS_Y: [-200, -147] [CG-SENSOR/CG-Install/QT0/QT0-NED] 1).delete command "memrw --32 0x20a11301c 0x108" [QT0/QT0-NED] 1).Add spec [10,60] for item "Mesa Temperature". [CT1] 1).change command "i2c -v 4 0x27 0x05 0x0F" to "i2c -v 0 0x27 0x05 0x0F" in item "adc_vddout”
2016-03-05 | [SMT_QT10][SMT-QT101] 1).add test item "Check WSKU" before "Homer MLB Test".
2016-03-07 | [CG-SENSOR] [CG-Install] 1. Remove “touch --set_report "0x6A 0x01" in item “Orb Value Check”. [CT1] change the spec of Chestnut_VBST to [5820,6180] [QT0] [QT0-NED] 1. Change spec based on Front camera ERS18: Front Camera_Integrator from <5,9> to <3,5>; Front Camera_Plant from <1> to [1,2]. 2. Remove “touch --set_report "0x6A 0x01" in item “Orb Value Check”. 3. Change PSCl key, which using for EVT units <rdar://problem/24135393> D10: PSCl sys cfg key should be populated with desired [QT1] 1.Add three new items: Muon_Off_MaxValue spec:[0,100]; Muon_iMax_MaxValue spec:[250,850]; Muon_iMax_Strobe_Ratio spec:[2.8,3.6]. [QT2] [QT2-NED] 1.chang command as below: Change "time playaudio -b socmca -p ap-mca2 -d 24 --rate 48000 --channels 1 -l 1000 --freq 1015 —async;" to "time playaudio -b socmca -p ap-mca2 -d 24 --rate 48000 --channels 1 -l 2000 --freq 1015 —async;” in item TopSpk_on_1015 CompassX; Change "time playaudio -b socmca -p ap-mca2 -d 24 --rate 48000 --channels 1 -l 1000 --freq 3015 —async;" to "time playaudio -b socmca -p ap-mca2 -d 24 --rate 48000 --channels 1 -l 2000 --freq 3015 --async;" in item TopSpk_on_3015 CompassX; Change "time playaudio -b socmca -p ap-mca2 -d 24 --rate 48000 --channels 1 -l 1000 --freq 8015 —async;" to "time playaudio -b socmca -p ap-mca2 -d 24 --rate 48000 --channels 1 -l 2000 --freq 8015 --async;" in item TopSpk_on_8015 CompassX. "time sensor --init compass --sel compass --sample 300ms" to "time sensor --init compass --sel compass --sample 1000ms" TopSpk_on_1015 CompassX,TopSpk_off_1015 CompassX, TopSpk_on_3015 CompassX,TopSpk_off_3015 CompassX, TopSpk_on_8015 CompassX,TopSpk_off_8015 CompassX.
2016-03-08 | [CG-SRNSOR] 1. Delete commands. "Load Touch Firmware”:delete commands "memrw --32 0x20a088030 0x07" and "memrw --32 0x20A088004 0x10401E" “Load X582 Firmware”:delete command “memrw --32 0x20a088030 0x07” <rdar://problem/24839002> [D10][EVT]Display EEPROM i2C Bus changed --(AOP-->i2c3) 2.Change spec [1750,1814] to [1690,1854] in Chestnut PWR_EN <rdar://problem/25024019> D10 EVT CG-sensor /CG-install Chestnut enable changed limit [QT1] 1.Move the muon related items to the front of the Hawking Test Peak Magnitude item. 2.Add comamnd "reset" in items "Display DUT" <rdar://problem/24971162> [D10][EVT]QT1 Muon Command Retest issue [CT1][QT1][QT0-NED] Change the name of Back Camera Related Items. Back Camera Displacement_Avg[-650 0]—>Back Camera Displacement_Avg[-850 0]; Back Camera Displacement_Std[-650 0]—>Back Camera Displacement_Std[-850 0]; Back Camera Displacement_Avg[-460 460]—>Back Camera Displacement_Avg[-600 600]; Back Camera Displacement_Std[-460 460]—>Back Camera Displacement_Std[-600 600]; Back Camera Displacement_Avg[0 650]—>Back Camera Displacement_Avg[0 850]; Back Camera Displacement_Std[0 650]—>Back Camera Displacement_Std[0 850]; Back Camera Displacement_Avg[460 460]—>Back Camera Displacement_Avg[600 600]; Back Camera Displacement_Std[460 460]—>Back Camera Displacement_Std[600 600]; Back Camera Displacement_Avg[650 0]—>Back Camera Displacement_Avg[850 0]; Back Camera Displacement_Std[650 0]—>Back Camera Displacement_Std[850 0]; Back Camera Displacement_Avg[460 -460]—>Back Camera Displacement_Avg[600 -600]; Back Camera Displacement_Std[460 -460]—>Back Camera Displacement_Std[600 -600]; Back Camera Displacement_Avg[0 -650]—>Back Camera Displacement_Avg[0 -850]; Back Camera Displacement_Std[0 -650]—>Back Camera Displacement_Std[0 -850]; Back Camera Displacement_Avg[-460 -460]—>Back Camera Displacement_Avg[-600 -600]; Back Camera Displacement_Std[-460 -460]—>Back Camera Displacement_Std[-600 -600].
2016-03-10 | [SA-SensorFlex] Replace "i2c -d 2 0x29 0x92 1" with "sensor --sel als --get chip_id" in item "ALS Chip Id"
2016-03-11 | [QT0][QT0-NED][CT1] 1.Add below items: Maggie_LuaFileRevision Maggie_MaggieInitialise Maggie_MaggieDeviceID Maggie_FirmwareVersion Maggie_SRAM_Blocks_Test Maggie_HW_MAC_Test Maggie_LFOscOffset Maggie_HFOscOffset:Mean Maggie_HFOscOffset:Min Maggie_HFOscOffset:Max Maggie_HFOscOffset:Cnt Maggie_ExtRstToPLL_Lock Maggie_ExtClkToPLL_Lock MAGGIE_TO_HOMER_WAKE_test SPI_MAGGIE_TO_HOMER_POS_SLK_test SPI_MAGGIE_TO_HOMER_POS_MOSI_test SPI_HOMER_TO_MAGGIE_POS_MISO_test AOP_TO_MAGGIE_MENU_1_test AOP_TO_MAGGIE_MENU_2_test Homer_FW_ver Homer_I2C_TO_Schrodinger HOMER_BOOTLOADER_ALIVE_test SWD_AP_BI_HOMER_SWDIO_test HOMER_TO_AOP_WAKE_INT_test 2.Remove below items: Maggie Smokey Test Homer MLB Test Homer i2c to Schrodinger [QT0-NED] 1.Change command of ALS ID check: " sensor --sel als --get chip_id" to “i2c -d 2 0x29 0x92 1” 2.Add below items: MoPED Append MoPED Check [CG-INSTALL] 1.Add below items: MIC1_dock_vendor_id1 MIC1_dock_vendor_id2 MIC2_rear_vendor_id1 MIC2_rear_vendor_id2 2. Change name and spec: Name from MIC1 Temp Vendor Check to MIC1 Vendor Check, spec from <0x01,0x21,0x40> to <AAC,GTK,Knowles>; Name from MIC2 Temp Vendor Check to MIC2 Vendor Check, spec from <0x01,0x21,0x40> to <AAC,GTK,Knowles>. 3.Change command of ALS ID check: " sensor --sel als --get chip_id" to “i2c -d 2 0x29 0x92 1” [QT1] 1.Change command of ALS ID check: " sensor --sel als --get chip_id" to “i2c -d 2 0x29 0x92 1”
2016-03-13 | [QT2][QT2-NED] Optimiaze mesa test: <rdar://problem/25025094> D10 EVT: CG-Sensor, CG-install, QT0: Optimize Mesa tests not not power cycle and reload FW 1.Delete commands in item "AOP GPIO MESA_TO_AOP_FDINT_Low": touch --off touch —on 2.Delete commands in item "Mesa i2c read through AOP": touch --off touch --sel mesa touch --on --load touch --off 3.Delete commands in item "AOP_TO_MESA_MENU_CONN": touch --select mesa touch --on --load 4.Add the below commands in the begin/end of all Mesa related items, and replace some old commands socgpio --port 1 --pin 25 --output 0 touch --sel mesa --off wait 10 touch --on socgpio --port 1 --pin 25 --output 1 [QT2] change spec as below: Cool White Torch Ev: from [250,483] to [250,500] Cool White Torch x: from [0.3341,0.3697] to [0.30,0.42] Cool White Torch y: from [0.3226,0.4164] to [0.32,0.46] Amber White Torch Ev: from[209,283] to [180,290] Amber White Torch x: from [0.5420,0.5766] to [0.52,0.60] Amber White Torch y: from [0.4021,0.4390] to [0.40,0.45] <rdar://problem/24999851> D10 EVT: Strobe ERS [CT1] 1.remove spec for the below items in CT1/QT0-NED maggie_LuaFileRevision{NA}, maggie_FirmwareVersion, maggie_LFOscOffset, maggie_HFOscOffset:Mean, maggie_HFOscOffset:Min, maggie_HFOscOffset:Max, maggie_HFOscOffset:Cnt, maggie_ExtRstToPLL_Lock, maggie_ExtClkToPLL_Lock 2.add a new item:test_spec_ver 3.Delete the items :GET_ARC_VSN_FROM_SFC, L26_ARC_IMON_3500mV_MAX ,L26_ARC_IMON_7000mV_MAX, L26_ARC_IPK_VBST ,L26_ARC_IPK_VBST_DELTA 4. changing items name “adc_ldo7_pp3v0_tristar_arc_prox” to “adc_ldo7_pp3v0_tristar_ant_prox” “adc_ildo7_pp3v0_tristar_arc_prox” to “adc_ildo7_pp3v0_tristar_ant_prox” “adc_ildo17_pp3v0_satin” to “adc_ildo17_pp3v0_nc” “adc_ldo17_pp3v0_satin” to “adc_ldo17_pp3v0_nc” 5. changing the limit of item “adc_ildo5_pp3v0_nand" from “[-5,5]” to “[0,5] “adc_ildo13_pp3v0_mesa” from “[0,3]” to “[0,5]” “adc_buck3_sw1_pp1v8” , “adc_buck3_sw2_pp1v8_TOUCH” and “adc_buck3_sw3_pp1v8_MAGGIE_IMU”from “[1746,1854]” to “[1690,1854]” “adc_buck3_pp1v8_sdram”, “adc_buck4_pp1v1_sdram”, “adc_buck5_pp0v9_soc_fixed”, “adc_buck6_pp1v25”, “adc_buck9_pp2v5_ut_af_var” and “adc_buck4_sw1_pp1v1” to “NA” <rdar://problem/25124972> D10 EVT FATP QTx data distribution review and item changed 6.Change items’ name and update spec: ACC2 Normal vldo6 —> ACC2 Normal vldo6 70mA ACC2 Normal ildo6 —> ACC2 Normal ildo6 70mA spec:[80,145]—>[50,115] ACC2 Normal V_15R —> ACC2 Normal V_R 70mA ACC2_Normal_Current —> ACC2_Normal_Current 100mA ACC2 Bypass V_15R —> ACC2 Bypass V_R ACC1 Normal vldo6 —> ACC1 Normal vldo6 70mA ACC1 Normal ildo6 —> ACC1 Normal ildo6 70mA spec:[85,145] —> [55,115] ACC1 Normal V_15R —> ACC1 Normal V_R 70mA ACC1_Normal_Current —> ACC1_Normal_Current 70mA ACC1 Bypass V_15R —> ACC1 Bypass V_R 7.Add items: ACC2 Normal ildo6 100mA spec:[80,145] ACC2 Normal V_R 100mA spec:{NA} ACC2 Normal vldo6 100mA Inrush spec:[3200,3400] ACC1 Normal vldo6 100mA spec:[3200,3400] ACC1 Normal ildo6 100mA spec:[85,145] ACC1 Normal vldo6 100mA Inrush spec:[3200,3400] 3.Add new fixrture command: MACC2 BYPASS OFF MACC2 BYPASS ON MACC1 BYPASS ON [QT0-NED] 1.Change the command "i2c -d 2 0x29 0x92" 1 to "sensor --sel als --get chip_id” and add dsensor --sel als --init at ALS ID check item. 2.Update OrbG command from i2c -z 2 --devread 3 0x51 0x2000 0x1FA to i2c -z 2 --devread 3 0x51 0x2000 0x3E0 3.L26_TOPSPK_CH0_FREQ: Change command form loopaudio -b socmca -p ap-mca2 -x ap-mca2 -d 24 --rate 48000 --channels 4 -l 1000 --freq 300 to loopaudio -b socmca -p ap-mca2 -x ap-mca2 -d 24 --rate 48000 --channels 4 -l 1000 --freq 700. 4.L26_TOPSPK_CH0_FREQ/L26_TOPSPK_CONVOY_CH2_FREQ: change limit from [298,302] to [698,702]. 5.remove spec for the below items in CT1/QT0/QT0-NED maggie_LuaFileRevision, maggie_FirmwareVersion, maggie_LFOscOffset, maggie_HFOscOffset:Mean, maggie_HFOscOffset:Min, maggie_HFOscOffset:Max, maggie_HFOscOffset:Cnt, maggie_ExtRstToPLL_Lock, maggie_ExtClkToPLL_Lock 6.add a new item:test_spec_ver 7. changing items name “adc_ldo7_pp3v0_tristar_arc_prox” to “adc_ldo7_pp3v0_tristar_ant_prox” “adc_ildo7_pp3v0_tristar_arc_prox” to “adc_ildo7_pp3v0_tristar_ant_prox” “adc_ildo17_pp3v0_satin” to “adc_ildo17_pp3v0_nc” “adc_ldo17_pp3v0_satin” to “adc_ldo17_pp3v0_nc” 8. Change the limit of item “adc_ildo5_pp3v0_nand" from “[-5,5]” to “[0,5] “adc_ildo13_pp3v0_mesa” from “[0,3]” to “[0,5]” “adc_buck3_sw1_pp1v8” , “adc_buck3_sw2_pp1v8_TOUCH” and “adc_buck3_sw3_pp1v8_MAGGIE_IMU”from “[1746,1854]” to “[1690,1854]” “adc_buck3_pp1v8_sdram”, “adc_buck4_pp1v1_sdram”, “adc_buck5_pp0v9_soc_fixed”, “adc_buck6_pp1v25”, “adc_buck9_pp2v5_ut_af_var” and “adc_buck4_sw1_pp1v1” to “NA” “adc_amuxa5_lcm_to_chestnut_pwr_en" from “[1720,1820]” to “[1690,1854]” 9.delete item:Turtle Value Reading 10.Mesa Temperature — change the limit [10,50] [CG-INSTALL] 1.Change "Check OrbG" tses item command from i2c -z 2 --devread 3 0x51 0x2000 0x1FA to i2c -z 2 --devread 3 0x51 0x2000 0x3E0. 2.Move three item "Load X582 Firmware" and "Compare X582 Module SN with SFC" to the front of item "AOP GPIO MESA_TO_AOP_FDINT_Init" 3. Delete commands in "AOP GPIO MESA_TO_AOP_FDINT_Init" "touch --sel mesa" "touch --on --load" 4. Delete commands in "AOP GPIO MESA_TO_AOP_FDINT_Low" "touch --off" "touch --on" 5.Delete commands in "Mesa i2c read through AOP" "touch --off" "touch --sel mesa" "touch --on --load" "touch --off" 6.Delete commands in "AOP_TO_MESA_MENU_CONN" "touch --select mesa" "touch --on --load" [CG-SENSOR] 1. Move three item "Load X582 Firmware", "X582 Module SN From diag" and "Compare X582 Module SN with SFC" to the front of item "AOP GPIO MESA_TO_AOP_FDINT_Init”2. Delete commands in "AOP GPIO MESA_TO_AOP_FDINT_Init” "touch --sel mesa”, "touch --on --load”, 3. Delete commands in "AOP GPIO MESA_TO_AOP_FDINT_Low” "touch --off”, "touch —on" 4.Delete commands in "Mesa i2c read through AOP” "touch --off”, "touch --sel mesa”, "touch --on --load”, "touch —off" 5.Delete commands in “AOP_TO_MESA_MENU_CONN" "touch --select mesa”, "touch --on --load”, 6.Change the command "i2c -d 2 0x29 0x92 1” to "sensor --sel als --get chip_id”7.add sensor --sel als --init at ALS ID check item [QT0] 1.Move the item "X582 Serial Number" and "Burn X582 Chip ID" to the front of item "AOP GPIO MESA_TO_AOP_FDINT_Init" 2.delete command "touch --sel mesa" and change the tow commands "touch --sel mesa" and "touch --on --load" to command "touch --load _firmware" in item "AOP GPIO MESA_TO_AOP_FDINT_Init". 3.delete commans in item "AOP GPIO MESA_TO_AOP_FDINT_Low" "touch --off" "touch --on" 4.delete commands in item "Mesa i2c read through AOP" "touch --off", "touch --sel mesa", "touch --on --load", "touch --off" 5.delete commans in "AOP_TO_MESA_MENU_CONN" "touch --select mesa", "touch --on --load", 6.delete commands in "Mesa Temperature" "touch --off", "touch --select mesa", "touch --on --load", 7 Add command in AOP GPIO MESA_TO_AOP_FDINT_Init touch --sel mesa 8. Add commands in item AOP_TO_MESA_MENU_CONN socgpio --port 1 --pin 25 --output 0 touch --sel mesa --off wait 10 touch --on socgpio --port 1 --pin 25 --output 1 9 Add below three items: Burn CLCG Burn CLHS <rdar://problem/24971706> [D10][EVT][QT0] - Write new CLHS, CLBG, CLCG color sysconfig keys 10.Update OrbG command from i2c -z 2 --devread 3 0x51 0x2000 0x1FA to i2c -z 2 --devread 3 0x51 0x2000 0x3E0 10 Remove command "touch —on” in item "Boost IC Check" and "Muon Fault Register" 11. move the five commands to the item "Mesa Temperature" socgpio --port 1 --pin 25 --output 0 touch --sel mesa --off wait 10 [QT1] RE: <rdar://problem/25050615> D10 EVT: Replace "i2c -d 2 0x29 0x92 1" with sensor framework command 1.Change the command "i2c -d 2 0x29 0x92" 1 to "sensor --sel als --get chip_id”and add sensor --sel als --init at ALS ID check item 2.Move the items "X582 Undetect Test" and "X582 Detect Test" to the back of item "Burn X582 Module SN" 3.Remove the commands in item "X582 Undetect Test" "touch --off", "touch --sel mesa", "touch --on", "touch -p", "touch --load_firmware", 4 Add commands in item "X582 Detect Test" "socgpio --port 1 --pin 25 --output 0", "touch --sel mesa --off", "wait 10", "touch --on", "socgpio --port 1 --pin 25 --output 1" 5. Change commands in item "X582 Powered Status" socgpio --port 1 --pin 25 --output 0 touch --sel mesa --off wait 10 touch --on socgpio --port 1 --pin 25 --output 1 touch -p touch --load_firmware touch -p powered 6.Change items’ name and update spec: ACC2 Normal vldo6 —> ACC2 Normal vldo6 70mA ACC2 Normal ildo6 —> ACC2 Normal ildo6 70mA spec:[80,145]—>[50,115] ACC2 Normal V_15R —> ACC2 Normal V_R 70mA ACC2_Normal_Current —> ACC2_Normal_Current 100mA ACC2 Bypass V_15R —> ACC2 Bypass V_R ACC1 Normal vldo6 —> ACC1 Normal vldo6 70mA ACC1 Normal ildo6 —> ACC1 Normal ildo6 70mA spec:[85,145] —> [55,115] ACC1 Normal V_15R —> ACC1 Normal V_R 70mA ACC1_Normal_Current —> ACC1_Normal_Current 70mA ACC1 Bypass V_15R —> ACC1 Bypass V_R 8.Add items: ACC2 Normal ildo6 100mA spec:[80,145] ACC2 Normal V_R 100mA spec:{NA} ACC1 Normal vldo6 100mA spec:[3200,3400] ACC1 Normal ildo6 100mA spec:[85,145] <rdar://problem/25079269> D10 EVT CT1/QT1: Updated LDO6 Test Sequence touch --on socgpio --port 1 --pin 25 --output 1 12.L26_TOPSPK_CH0_FREQ:Change command form loopaudio -b socmca -p ap-mca2 -x ap-mca2 -d 24 --rate 48000 --channels 4 -l 1000 --freq 300 to loopaudio -b socmca -p ap-mca2 -x ap-mca2 -d 24 --rate 48000 --channels 4 -l 1000 --freq 700. 13.L26_TOPSPK_CH0_FREQ/L26_TOPSPK_CONVOY_CH2_FREQ; change limit from [298,302] to [698,702]. 12.Delete below test items GET_ARC_VSN_FROM_SFC L26_ARC_IMON_3500mV_MAX L26_ARC_IMON_7000mV_MAX L26_ARC_IPK_VBST L26_ARC_IPK_VBST_DELTA 13. Change test items' name “adc_ldo7_pp3v0_tristar_arc_prox” —> “adc_ldo7_pp3v0_tristar_ant_prox” “adc_ildo7_pp3v0_tristar_arc_prox”—>“adc_ildo7_pp3v0_tristar_ant_prox” “adc_ildo17_pp3v0_satin” —>“adc_ildo17_pp3v0_nc” “adc_ldo17_pp3v0_satin” —> “adc_ldo17_pp3v0_nc” 14. Change test items’ spc “adc_ildo5_pp3v0_nand" :from [-5,5]to [0,5] “adc_ildo13_pp3v0_mesa”: from [0,3] to [0,5] “adc_buck3_sw2_pp1v8_TOUCH”:from [1746,1854] to [1690,1854] “adc_buck3_sw3_pp1v8_MAGGIE_IMU”:from [1746,1854] to [1690,1854] “adc_buck3_sw1_pp1v8”:from [1746,1854] to [1690,1854] “adc_amuxa5_lcm_to_chestnut_pwr_en" from “[1720,1820]” to “[1690,1854]” 15. Change the limit of items “adc_buck3_pp1v8_sdram”, “adc_buck4_pp1v1_sdram”, “adc_buck5_pp0v9_soc_fixed”, “adc_buck6_pp1v25”, “adc_buck9_pp2v5_ut_af_var” and “adc_buck4_sw1_pp1v1” to “NA” 16.Turtle Value Reading — Remove from test coverage . 17.Mesa Temperature — change the limit [10,50] 18. Remove spec for the below items in QT0: maggie_LuaFileRevision, maggie_FirmwareVersion, maggie_LFOscOffset, maggie_HFOscOffset:Mean, maggie_HFOscOffset:Min, maggie_HFOscOffset:Max, maggie_HFOscOffset:Cnt, maggie_ExtRstToPLL_Lock, maggie_ExtClkToPLL_Lock 19. Add a new item: test_spec_ver 20.Add Command in X582 Powered Status socgpio --port 1 --pin 25 --output 0 touch --sel mesa --off wait 10 touch --on socgpio --port 1 --pin 25 --output 1 | [
2016-03-16 | [All Stations] 1.Add column: Jugdement [CG-INSTALL] 1.Remove the item:Turtle Value Reading 2.Optimize Mesa related items in test ime "Load X582 Firmware" change commands sequence from "touch --off", "touch --sel mesa", "touch --on", "touch -p", "touch --load_firmware", to "socgpio --port 1 --pin 25 --output 0", "touch --sel mesa --off", "wait 10", "touch --on", "socgpio --port 1 --pin 25 --output 1", "touch -p", "touch --load_firmware” [QT1] 1.Optimiza items sequence: move common test items before function test items. 2.Update prox related items: convert the return value from hex to integers and then add prox parametric datas to PDCA. “PROX_QT_NO_TARGET_RAW_DIST_AVE” to [-20,100] “PROX_QT_NO_TARGET_RAW_DIST_STD” to [0.01,3] “PROX_QT_NO_TARGET_SIG_AVE” to [20,300] “PROX_QT_NO_TARGET_SIG_STD” to [0.01,3] “PROX_QT_NO_TARGET_AMB_AVE” to [0.5,3] “PROX_QT_NO_TARGET_AMB_STD” to [0.01,0.5] “PROX_QT_TARGET_RAW_DIST_AVE” to [-70,0] “PROX_QT_TARGET_RAW_DIST_STD” to [0.01,3] “PROX_QT_TARGET_SIG_AVE” to [500,1200] “PROX_QT_TARGET_SIG_STD” to [0.01,15] “PROX_QT_TARGET_AMB_AVE” to [3,9] “PROX_QT_TARGET_AMB_STD” to [0.01,0.5] [QT0-NED] 1. Change items name “adc_ldo7_pp3v0_tristar_arc_prox” to “adc_ldo7_pp3v0_tristar_ant_prox” “adc_ildo7_pp3v0_tristar_arc_prox” to “adc_ildo7_pp3v0_tristar_ant_prox” “adc_ildo17_pp3v0_satin” to “adc_ildo17_pp3v0_nc” “adc_ldo17_pp3v0_satin” to “adc_ldo17_pp3v0_nc” 2. Change the limit of items: “adc_ildo13_pp3v0_mesa” from “[0,3]” to “[0,5]” “adc_buck3_sw1_pp1v8” , “adc_buck3_sw2_pp1v8_TOUCH” and “adc_buck3_sw3_pp1v8_MAGGIE_IMU”from “[1746,1854]” to “[1690,1854]” “adc_buck3_pp1v8_sdram”, “adc_buck4_pp1v1_sdram”, “adc_buck5_pp0v9_soc_fixed”, “adc_buck6_pp1v25”, “adc_buck9_pp2v5_ut_af_var” and “adc_buck4_sw1_pp1v1” to “NA” 3.Turtle Value Reading — Remove from test coverage . 4. Mesa Temperature — change the limit [10,50] 5. Change the limit of item “adc_amuxa5_lcm_to_chestnut_pwr_en" from “[1720,1820]” to “[1690,1854]” 6. Add below items: Burn CLCG Burn CLHS 7. Optimize Mesa related items 8. Delete item:Turtle Value Reading 9. Mesa Temperature — change the limit [10,50] 10. Move below test items after “Write CB Incomplete”： Tristar/Turtle Test related Radar Number: <rdar://problem/24971706> [D10][EVT][QT0] - Write new CLHS, CLBG, CLCG color sysconfig keys <rdar://problem/25025094> D10 EVT: CG-Sensor, CG-install, QT0: Optimize Mesa tests not not power cycle and reload FW <rdar://problem/25124972> D10 EVT FATP QTx data distribution review and item changed [CG-Sensor] 1.Optimiza items sequence: move common test items before function test items. 2.Update prox related items: convert the return value from hex to integers and then add prox parametric datas to PDCA. "PROX_CG_DEV_ID"to [208,208] "PROX_CG_REV_ID"to [18,18] PROX_CG_NO_TARGET_RAW_DIST_AVE” to [-20,100] “PROX_CG_NO_TARGET_RAW_DIST_STD” to [0.01,3] “PROX_CG_NO_TARGET_SIG_AVE” to [20,300] “PROX_CG_NO_TARGET_SIG_STD” to [0.01,3] “PROX_CG_NO_TARGET_AMB_AVE” to [0.5,3] “PROX_CG_NO_TARGET_AMB_STD” to [0.01,0.5] “PROX_CG_TARGET_RAW_DIST_AVE” to [-70,0] “PROX_CG_TARGET_RAW_DIST_STD” to [0.01,3] “PROX_CG_TARGET_SIG_AVE” to [500,1200] “PROX_CG_TARGET_SIG_STD” to [0.01,15] “PROX_CG_TARGET_AMB_AVE” to [3,9] “PROX_CG_TARGET_AMB_STD” to [0.01,0.5] 3. Remove the item:Turtle Value Reading 4. In item:Load X582 Firmware change the command from "touch --sel mesa", "touch --on", "touch -p", "touch --load_firmware" to "socgpio --port 1 --pin 25 --output 0", "touch --sel mesa --off", "wait 10", "touch --on", "socgpio --port 1 --pin 25 --output 1", "touch -p", "touch —load_firmware radar:<rdar://problem/25139452> Doppler Subline (SA-Sensorflex, CG-Sensor & QT1) Limits [QT2-NED] 1.Update spec: BotSpk_on Std_CompassX: [0.001, 0.5] BotSpk_on Std_CompassY: [0.001, 1] BotSpk_on Std_CompassZ: [0.001, 1] 2.Optimize items sequence: move common test items before function test items. [QT0] 1.Move below test items after “Write CB Incomplete”： Tristar/Turtle Test related 2.Change spec in “adc_ildo5_pp3v0_nand”,from [0,5] to [-5,5]. [CT1] 1.Change spec in “adc_ildo5_pp3v0_nand”,from [0,5] to [-5,5]. [QT2]Ajdust items sequence.
2016-03-17 | [FATP] 1.Fix some bugs. 2.Update Jdjust column. [SMT] 1.Move "Judgement" column after "Diags Command". [SA-Flex2]: 1.add fixture command ""open ringer down”, ""open ringer up"" [SA-Sensorflex]: 1.add fixture command “close cover"
2016-03-22 | [SMT] Update diags response.
2016-03-23 | [QT0-NED] 1.Adjust Diag Version Check and Get Link Data via ISN From SFC sequence; 2. Get Link Data via ISN From SFC add function of query cof items from SFC; 3. Change limit of below items: “adc_ildo11_nc” from [-2,2] to [-2,3]. “adc_vrtc” from [1485,1515] to [1470,1530]. <rdar://problem/25159958> D10 EVT QT0/CT1 pmuadc limit changed ildo11/VRTC 4.Change spec to <PASS > for item "I2C Isolator Test”; 5.Add back item "Turtle Value Reading" and set spec [37000,65500]; 6.Change command “touch --test orb —run” to “touch --test orb --options="--conn" —run” in Orb Value Check; 7.Add command "touch --test orb —run” in Orb Frame Check; 8.Change limit and add item: <rdar://problem/25216790> D10 EVT FATP QT/CT1 Maggie test coverage add item with Jimmie Change Notes: Change the limit of "Maggie_FirmwareVersion" from {NA} to [4,4]; Add new test item "Maggie_ECONFirmwareVersion" and spec [5,5]. 9.And add judgement {PASS} about buck0~buck9; 10. Adjust AOP related mesa test item before X582 mesa test items; 11. Adjust some commands for mesa power cycle; 12.Add the below commands in the begin/end of all Mesa related items, and replace some old commands: socgpio --port 1 --pin 25 --output 0 touch --sel mesa --off wait 10 touch --on socgpio --port 1 --pin 25 --output 1 14.Delete command “smokey --run Maggie --clean LogBehavior=ConsoleOnly;cbcolor” in item “Maggie_LuaFileRevision”. [QT2] 1. Add a query key cof in QUERY_SFIS: 2.Add item Set COF Function 3.Change limit as Jian's Radar instruction TopSpk_on_sweep_delta_compassY [5,13] TopSpk_on_sweep_delta_compassX_2 [0, 5] TopSpk_on_sweep_delta_compassY_2 [4,10] <rdar://problem/25186852> D10 EVT QT2: request to add audio sweep TopSpkr coex test 4.change the sequence of TopSpk on compass , setting at the first position. 5.Change limit for items below, and change the percentile from 5% and 95% to 2% and 98% TopSpk_on_sweep_delta_compassX [1,5]: max(compass x-output) - min(compass x-output) TopSpk_on_sweep_delta_compassY [5,11]: max(compass y-output) - min(compass y-output) TopSpk_on_sweep_delta_compassZ [10,25]: max(compass z-output) - min(compass z-output) TopSpk_on_sweep_delta_compassX_2 [0,3]: abs (98 percentile of compass x-output - 2 percentile of TopSpk_on_sweep_delta_compassY_2 [4,8]: abs (98 percentile of compass y-output - 2 percentile of compass y-output) TopSpk_on_sweep_delta_compassZ_2 [7,15]: abs (98 percentile of compass z-output - 2 percentile of compass z-output) <rdar://problem/25186852> D10 EVT QT2: request to add audio sweep TopSpkr coex test 6.Change TopSpk part for QT2, modify the test items base on the radar Coco provide. Delete TopSpk_1015/3015/8015 related items as before Radar: <rdar://problem/25186852> D10 EVT QT2: request to add audio sweep TopSpkr coex test 7.Adjust the sequence of test items. QT0: 1. Change the limit of "Maggie_FirmwareVersion" from {NA} to [4,4]; 2. Add new test item "Maggie_ECONFirmwareVersion" with spec [5,5] <rdar://problem/25216790> D10 EVT FATP QT/CT1 Maggie test coverage add item with Jimmie 3.Add the item:Turtle Value Reading and change the spec to [37000,65500]; 4.Add back command “touch --test orb —run" to item "Orb Frame Check” 5.Changed command “touch --test orb —run” to “touch --test orb --options="--conn" —run” at item "Orb Value Check” 6.Add the judgement {PASS} about buck0~buck9 measured_value test. 7.Add a new item: Set COF Function 8.Move “Get Link Data via ISN From SFC” item after “Slot” item. QT0-NED: 1. Add below Top Speaker Test: open limit TopSpk_on_sweep_compassX TopSpk_on_sweep_compassY TopSpk_on_sweep_compassZ TopSpk_on_sweep_delta_compassX TopSpk_on_sweep_delta_compassY TopSpk_on_sweep_delta_compassZ TopSpk_on_sweep_delta_compassX_2 TopSpk_on_sweep_delta_compassY_2 TopSpk_on_sweep_delta_compassZ_2 TopSpk_off_CompassX TopSpk_off_CompassY TopSpk_off_CompassZ TopSpk_sweep_delta_compassX TopSpk_sweep_delta_compassY TopSpk_sweep_delta_compassZ <rdar://problem/25186852> D10 EVT QT2: request to add audio sweep TopSpkr coex test 2. Delete original Top speaker test. 3. change sequence of QT2-NED [QT1] 1.Add command "touch --test get_status --run" three times , “sensor --sel turtle --init” and “sensor --sel turtle --sample 1” in item "X582 DETECT TEST"; 2.Add below items,all specs are {NA}: Indicator_Init; Sensor-Status_Detect Indicator_Detect Sensor-Status_Undetect Indicator_Undetect Turtle_Read_Init Turtle_Read_Detect Turtle_Read_Delta 3.update upper limit for muon_imax_strobe_ratio to 4.0 <rdar://problem/25214274> D10 EVT: QT1 Update muon_imax_strobe_ratio limit 4.add " -avg 4” in the very commands that contain “pmuadc” pmuadc --read ldo6 --avg 4 pmuadc --read ildo6 --avg 4 pmuadc --read brick_id --avg 4 pmuadc --read ildo6 --avg 4 pmuadc --read brick_id --avg 4 pmuadc --read brick_id --avg 4 pmuadc --read ldo6 --avg 4 pmuadc --read ildo6 --avg 4 pmuadc --read brick_id --avg 4 pmuadc --read brick_id --avg 4 pmuadc --read brick_id --avg 4 pmuadc --read ldo6 --avg 4 pmuadc --read ildo6 --avg 4 pmuadc --read brick_id --avg 4 pmuadc --read brick_id --avg 4 pmuadc --read ldo6 --avg 4 pmuadc --read ildo6 --avg 4 pmuadc --read ldo6 --avg 4 pmuadc --read ildo6 --avg 4 pmuadc --read brick_id --avg 4 pmuadc --read brick_id --avg 4 pmuadc --read brick_id --avg 4 <rdar://problem/25235771> D10 EVT QT1: add " --avg 4" to all pmuadc commands for better measurements 5.Add new item "Set COF Function" 6. Add a new item “Muon_iMax_Current_Setting” before item “Muon_iMax_MaxValue” and move the command “syscfg print BLCl_2” from item “Muon_iMax_MaxValue” to the item “Muon_iMax_Current_Setting” [QT1]<rdar://problem/25279830> D10 EVT QT1: Upload iMax current value used as PDCA [HSG-Button][CG-SENSOR][Unit-ShutDown]: add a item:Set COF Function [CG-SENSOR]: 1.Changed command “touch --test orb —run” to “touch --test orb --options="--conn" —run” at item "Orb Value Check" 2. add the item:Turtle Value Reading and change the spec to :[37000,65500] [CT1] 1.adc_vrtc:[1485,1515]—>[1470,1530] 2.adc_ildo11_nc:[-2,2]—>[-2,3] 3.Change the limit of "Maggie_FirmwareVersion" from {NA} to [4,4]; 4.Add new test item "Maggie_ECONFirmwareVersion" with spec [5,5]; 5.Add the judgement {PASS} about buck0~buck9 measured_value test 6.Add a new item: Set COF Function [CG-INSTALL] 1.Add a new item: Set COF Function 2.Changed command “touch --test orb —run” to “touch --test orb --options="--conn" —run” at item "Orb Value Check”
2016-03-24 | [CT1] 1. 3K Tone SPK to MIC1_Frequency(L):from [2998,3002] to [2996,3004] 3K Tone SPK to MIC4_Frequency(R):from [2998,3002] to [2996,3004] 1K Tone to MIC2_Frequency(L):from [998,1002] to [996,1004] 1K Tone to MIC2_Frequency(R:from [998,1002] to [996,1004] 2. Change item name adc_ibuck5_pp0v0_soc_fixed to adc_ibuck5_pp0v9_soc_fixed. 3. Add " --avg 4" to all pmuadc commands for better measurements 4. Add i fixture command "MACC2 BYPASS OFF" in item "ACC2 Normal vldo6 70mA". [QT1] 1.Change spec 3K Tone SPK to MIC1_Frequency(L):from [2998,3002] to [2996,3004] 3K Tone SPK to MIC4_Frequency(R):from [2998,3002] to [2996,3004] 1K Tone to MIC2_Frequency(L):from [998,1002] to [996,1004] 1K Tone to MIC2_Frequency(R):from [998,1002] to [996,1004] 3K Tone TopSpeaker to MIC3_Frequency(L):from [2998,3002] to [2996,3004] 3K Tone TopSpeaker to MIC3_Frequency(R):from [2998,3002] to [2996,3004] 3K Tone No HAC to MIC4_Frequency:from [2998,3002] to [2990,3010] 3K Tone HAC to MIC4_Frequency:from [2998,3002] to [2996,3004] PROX_QT_DEV_ID spec:from <0xD0> to <208> PROX_QT_REV_ID spec:from <0x12> to <18> 2.Add command ACC2 Normal vldo6 70mA: add command ” MACC2 BYPASS OFF” ACC1 Normal vldo6 70mA: add command “MACC2 BYPASS OFF” & “accessory --powermode normal” [QT0] 1.“I2C Isolator Test “spec is Pass 2.TopSpeaker Impedance Voltage Spec is NA. [QT2] 1.AOP_TO_MESA_MENU_CONN spec is NA [QT0-NED]: 1.Change command in test item “AOP GPIO MESA_TO_AOP_FDINT_Init” from ‘touch --load _firmware’ to ‘touch –load’ 2.Boost IC Check :delete command ” touch –on" 3.ALS ID check :delete command ” i2c -d 2 0x29 0x92 1” and add command “sensor --sel als --get chip_id “ 4.Change “test_spec_ver” to ”Test_spec_ver”, and change command to "smokey --run Maggie --clean LogBehavior=ConsoleOnly;cbcolor" 5.change the items' spec: 3K Tone SPK to MIC1_Frequency(L):from [2998,3002] to [2996,3004] 3K Tone SPK to MIC4_Frequency(R):from [2998,3002] to [2996,3004] 3K Tone TopSpeaker to MIC3_Frequency(L):from [2998,3002] to [2996,3004] 3K Tone TopSpeaker to MIC3_Frequency(R):from [2998,3002] to [2996,3004] adc_amuxa6_tristar_to_pmu_usb_brick_id:from [0,5000] to [0,100] [CG-INSTALL]: 1.move mesa related items as below afte item "Diag Version Check" : Load X582 Firmware X582 Module SN From diag Compare X582 Module SN with SFC AOP GPIO MESA_TO_AOP_FDINT_Init AOP GPIO MESA_TO_AOP_FDINT_High AOP GPIO MESA_TO_AOP_FDINT_Low Mesa i2c read through AOP AOP_TO_MESA_MENU_CONN 2.change item name"X582 Module SN" to "X582 Module SN From diag" and delete command ” touch –off” 3.change "Load x582 FirmwareLoad " to "Load X582 Firmware" [CG-SENSOR] Move Test items “I2C Isolator Enable” & “Turtle Value Reading” after “Diag Version Check” [QT2-NED] 1.Add the test item”Set COF Function” 2.Add command for “TopSpk_on_sweep_compassX" audio --reset audio --turnoff botspeaker audio --turnoff arc audio --turnoff codec routeaudio --route --block topspeaker --in spk-i2s --out spk-out setvol -b topspeaker -n spk-vol -v 0 audioparam --set --block topspeaker --param amp-gain --value 16 audioparam --set --block topspeaker --param enable-mon --value true i2c -v 2 0x40 0x5e 0x42 i2c -v 2 0x40 0x5f 0x8f i2c -v 2 0x40 0x60 0x8f processaudio --freebufs all time playaudio -b socmca -p ap-mca2 --file step_sine_reverse_20kHz_100Hz_1ch_2seconds.wav —async sensor -s compass --init --sample 600 —stats [HSG-BUTTONFLEX]: 1. Add"MIC2_rear_vendor_id1” &"MIC2_rear_vendor_id2" in behind of “Check MIC2 Exist” 2. Change MIC2 Temp Vendor Check spec to <AAC,GTK,Knowles>
3/24/2016 N | [CT1] 1.Change item name from “temp_hib_sw” to “adc_temp_hib_sw”; 2.Delete repeated item “ACC2 Normal V_R 70mA”,add item “ACC2 Normal ildo6 100mA”; 3.Marked item “L26_BOTSPK_IMON_3500mV_MAX” as blue color; 4.Add compass test part. Below is the test items: Radar:<rdar://problem/25308762> D10 EVT CT1/QT0 add Compass_coil test coverage test_spec_ver compass_average_x compass_average_y compass_average_z compass_std_x compass_std_y compass_std_z compass_coil_average_x compass_coil_average_y compass_coil_average_z compass_coil_std_x compass_coil_std_y compass_coil_std_z 5.Change the limit to {NA} for below items: ACC1 Normal vldo6 100mA Inrush ACC2 Normal vldo6 100mA Inrush [QT2-NED] 1.Add below commands in item “TopSpk_off_CompassX”: audio --reset audio --turnoff botspeaker audio --turnoff arc audio --turnoff codec audio --turnoff topspeaker sensor -s compass --init --sample 600 –stats [QT0-NED] 1.Add command “syscfg print CLCG” for item “Burn CLCG”; 2.Add command “syscfg print CLHS” for item “BURN CLHS”; 3.Change spec for item “adc_ildo5_pp3v0_nand” from [0,5] to [-5,5]; 4.Add command “syscfg print MdlC” for item “MoPED Check” 5. Add compass test part. Below is the test items: Radar:<rdar://problem/25308762> D10 EVT CT1/QT0 add Compass_coil test coverage test_spec_ver compass_average_x compass_average_y compass_average_z compass_std_x compass_std_y compass_std_z compass_coil_average_x compass_coil_average_y compass_coil_average_z compass_coil_std_x compass_coil_std_y compass_coil_std_z [QT0] 1. Add compass test part. Below is the test items: Radar:<rdar://problem/25308762> D10 EVT CT1/QT0 add Compass_coil test coverage test_spec_ver compass_average_x compass_average_y compass_average_z compass_std_x compass_std_y compass_std_z compass_coil_average_x compass_coil_average_y compass_coil_average_z compass_coil_std_x compass_coil_std_y compass_coil_std_z
2016-03-25 | [SMT] Add new test item "Set COF Function" [SA-SensorFlex] 1.Change spec of 1K Tone to MIC3_Frequency(L) from [700,1300] to [900,1100] 2.Change spec of 1K Tone to MIC3_Max Power(L) from {NA} to [0.0001,] 3.Change spec of 1K Tone to MIC3_Frequency(R) from [700,1300] to [900,1100] 4.Change spec of 1K Tone to MIC3_Max Power(R) from {NA} to [0.0001,] 5.Change command from “processaudio --p fft -i record0” to “processaudio --pick fft -i record0 --option "--minHz 900 --maxHz 1100”” for 1K Tone to MIC3_Frequency(L)
4/2/2016 | [QT2-NED] 1."AOP_TO_MESA_MENU_CONN": change spec from <ON> to {NA}; 2.Change "AmIOk" to "AmIOK”. [QT0] 1.Delete compass related items: Radar:<rdar://problem/25308762> D10 EVT CT1/QT0 add Compass_coil test coverage test_spec_ver compass_average_x compass_average_y compass_average_z compass_std_x compass_std_y compass_std_z compass_coil_average_x compass_coil_average_y compass_coil_average_z compass_coil_std_x compass_coil_std_y compass_coil_std_z [QT0-NED] 1."AOP_TO_MESA_MENU_CONN": change spec from <ON> to {NA}; 2.Change "AmIOk" to "AmIOK”. 3.Delete compass related items: Radar:<rdar://problem/25308762> D10 EVT CT1/QT0 add Compass_coil test coverage test_spec_ver compass_average_x compass_average_y compass_average_z compass_std_x compass_std_y compass_std_z compass_coil_average_x compass_coil_average_y compass_coil_average_z compass_coil_std_x compass_coil_std_y compass_coil_std_z 4.Update New values for keys: LTAO, GICl, GSCi, ASCi, GSCl, ASCl, ARot, GRot, CRot, AICl, SPPO LTAO 0x00010010 0x00000000 0x0000002A 0xFFFFFFFD 0xFFFFFFF8 GICl 0x00000002 0x00001377 0x000000C8 0x00000000 GSCi 0x00106037 0x000000AE 0xFFFF8BF5 0x0000036C 0x00105FB5 0xFFFFFF93 0x00007C35 0xFFFFF869 0x001061F4 ASCi 0xFFFBE501 0x000000A8 0x00001D85 0xFFFFFF25 0xFFFBE3B1 0x0000019E 0xFFFFE1B1 0xFFFFFFEA 0xFFFBE718 GSCl 0x00000F9F 0x00000000 0x0000006F 0xFFFFFFFD 0x00000FA2 0x00000000 0xFFFFFF8A 0x00000007 0x00000F9D ASCl 0xFFFFC1B2 0xFFFFFFF6 0xFFFFFE3F 0x0000000E 0xFFFFC1B9 0xFFFFFFE8 0x000001CD 0x00000002 0xFFFFC192 ARot 0x00000001 0x000000FF 0x0000FF00 0x00FF0000 GRot 0x00000001 0x00000001 0x00000100 0x00010000 CRot 0x00000002 0x00000100 0x000000FF 0x00010000 AICl 0x00000003 0x00001377 0x000000C8 0x00001377 SPPO 0x00000005 0x00000000 0x018D5200 0x0000E000 0x00001DE2 0x00000000 0x00000000 0x00000000 0x00000000 0x00000000 0x00000000 0x00000000 0x00000000 0x00000000 [CT1] 1.Change "AmIOk" to "AmIOK”. 2.Delete compass related items: Radar:<rdar://problem/25308762> D10 EVT CT1/QT0 add Compass_coil test coverage test_spec_ver compass_average_x compass_average_y compass_average_z compass_std_x compass_std_y compass_std_z compass_coil_average_x compass_coil_average_y compass_coil_average_z compass_coil_std_x compass_coil_std_y compass_coil_std_z [CG-INSTALL] 1.Move "Slot"after"Set COF Function" 2.Move below items after "Diag Version Check" : Get Link Data via ISN From SFC Compare Front Camera SN With SFC
4/6/2016 | [CG-Install] 1.Burn OrbG Change "i2c -z 2 --devread 3 0x51 0x2000 0x1FA" to "i2c -z 2 --devread 3 0x51 0x2000 0x3E0". [QT0] 1.Update the commands in "TurtleGapCal_InitialCdcResult" and "TurtleGapCal_InitialCdcValue" items. 2.Delete two repeat test items "L26_ARC_VMON_7000mV_N" and "L26_ARC_IMON_7000mV_MAX" [CT1] 1.Rename item “test_spec_ver" to “Test_spec_ver”. 2.Move item “Get Link Data via ISN From SFC” before “Set COF Function”. 3.Move battery related items after “Boost IC Check”. 4.Rename item “adc_buck6_pp1v25” to “adc_buck6_pp1v25_buck”. [QT0-NED] 1.Add a item “MAGGIE_TO_HOMER_WAKE_test” before “SPI_MAGGIE_TO_HOMER_POS_SLK_test”. [QT1] 1.Modify the location of test items. move Diag Version Check in front of Boost IC Check; move Write CB Incomplete in front of I2C Isolator Enable 2. Modify the command: Muon_20mA_MaxValue:from bl –c to bl -c 20000

## Unit-ShutDown
Total Time | 15.4363
Category | Related Test Item |  | SPEC | Test Time (s) | Commands | Jugdement | Remark | Status | Radar No | Issue Description | Response | Judgement
Common | START_TEST_UNIT_SHUTDOWN |  | {NA} | 3.0877 |  | If can not open port to communicate , Fail
| Initialise Fixture | 治具初始化 | {NA} | 0.064542 | usb power on | If command response exist "Pass", Pass If any command exist symbol as "ERROR", "NOT FOUND","FAIL", fail |  |  |  |  | usb power on usb power on Pass @_@
| Check DUT Mode | 检查是否进入daigs模式 | {NA} | 0.3897 |  | if cannnot catch ":-)" more than 3 times, Fail.
| Check SOC Type |  | {NA} | [6 empty] | N71 only
| Board ID | 检查主板id | {NA} | 0.046327 | boardid | we will catch the Board Id from response, judge if 0x08 or 0x0C, pass If exist symbol as "ERROR", fail | add in EVT |  |  | 0x08 for D10 0x0C for D11 | boardid Board Id: 0x08 [000220C1:0003663A] :-)
| ECID | 芯片id | {NA} | 0.093454 | chipid | if can catch ECID from response, pass. If exist symbol as "ERROR", fail | Change Name in EVT |  |  |  | chipid Chip ID: 8010 Version: 0.0 Die ID: 0000014A:20A2E626 Fuse ID: 82000000:00000084 ECID : 0x001A394A20A2E626 Raw ECID: 001A394A:20A2E626 [001A394A:20A2E626] :-)
| Read MLB SN | 读出主板sn | {NA} | 0.078121 | syscfg print MLB# | if can catch from response, pass. If any command exist symbol as "ERROR", "NOT FOUND","FAIL", fail; |  |  |  |  | syscfg print MLB# C7H537500B8GXD51B [00090899:30C2E626] :-)
| Get FG SN From SFC | 从sfc上得到sn | {NA} | 0.14584 |  | if the length of queried sn is not 12 bits,fail
| SN | 当前sn | {NA} | 0.032825 |  | if can query SN from SFC, it will pass else fail.
| Set COF Function | 添加cof功能 | {NA}
| Write GMT Date and Time | 写入时间 | {NA} | 0.08273 | rtc --set [*NowTime*] | If any command exist symbol as "ERROR", fail else pass |  |  |  |  | rtc --set 20150925134021 20150925134021 [00090899:30C2E626] :-)
| Diag Version Check | diags版本检查 | {NA} | 0.074771 | ver | if can catch Version from response, pass. If exist symbol as "ERROR", fail |  |  |  |  | ver D10 Diag (factory_d10_proto1) BuildEng build D10Casaval24C35aa (24C35aa). Revision 35bae91. Built at 2015/09/20 08:51:38 [00090899:30C2E626] :-)
| Write CB Incomplete | 写入当前cb状态 | {NA} | 0.12506 | cbwrite 0x7A incomplete [*SoftVersion*] | If any command exist symbol as "ERROR", "NOT FOUND","FAIL", fail;else pass. |  |  |  |  | cbwrite 0x7A incomplete 1.0d1_M6_Proto1_1 0x7A Incomplete 0 0 1 133796422 1.0d1_M6_Proto1_1 OK [00090899:30C2E626] :-)
| Compare Scan FG SN with SFC |  | {NA} | [6 empty] | N71 only
| Slot | 检查机台在哪个卡槽测试 | {NA} | 0.028868 |  | if without slot,fail
| Check UOP | 检测是否漏测，网线是否连好 | {NA} | 0.030882 |  | If out of process control, fail
| NetWork CB: Check Previous Station CBs | 检查先前站的cb是否有xie | {NA} | 0.037634 |  | if the previous station CBs is not right ,fail;else pass
| Get MLB SN From SFC |  | {NA} | [6 empty] | N71 only
| Compare MLBSN with SFC |  | {NA} | [6 empty] | N71 only
Battery | Read Battery SN | 读取电池sn | {NA} | 0.45552 | device -k GasGauge -e read_pack_sn | If any command exist symbol as "ERROR", "NOT FOUND", fail;else pass. |  |  |  |  | device -k GasGauge -e read_pack_sn PACK SN: FG95355W07GGR501C OK [00090899:30C2E626] :-)
| Get Battery SN From SFC | 从sfc上得到电池sn | {NA} | 0.067833 |  | if can query battery SN from SFC, it will pass else fail.
| Compare Battery SN With SFC | 将上面两项进行比较 | {NA} | 0.029449 |  | if unit local battery sn is different with SFC, it will fail
Camera | Get Rear Camera SN From SFC | 从sfc上得camera sn | {NA} | 0.098145 |  | if can query Rear Camera SN from SFC, it will pass else fail.
| Compare Rear Camera SN With SFC | 比较当前sn与sfc上sn | {NA} | 3.4819 | camisp --exit | If any command exist symbol as "ERROR", fail;else pass. If unit local rear camera sn is different with SFC, it will fail |  |  |  |  | camisp --exit RunExit Pass [001A2161:0003663A] :-)
[5 empty] | camisp --find | [5 empty] | camisp --find call pick sensor. found 2 sensors : pick number 0, front detected pick number 2, back detected Pass [001A2161:0003663A] :-)
[5 empty] | camisp --pick back | [5 empty] | camisp --pick back picked : back Pass [001A2161:0003663A] :-)
[5 empty] | camisp --cameraconfig | [5 empty] | camisp --cameraconfig FW Infor: name : DIONYSUS linkDate : Nov 18 2015 - 14:52:39 release : H6ISP-11.37.02 Sensor channel 2 detected : sensorID : 0x314 (currently inactive) sensorRevision : 0x0 moduleAvailable : 0x1 moduleYear : 0x5 moduleWorkWeek : 0x2E moduleDayofWeek : 0x2 moduleIntegrator : 0xC moduleIRFilterID : 0x25 moduleLensID : 0x2C moduleFocusID : 0x0 sensorAvailable : 0x1 oisAvailable: 0x0 focusAvailable : 0x0 focusID : 0x0 strobeAvailable: 0x1 strobeID : 0xFFC0 ledAvailable : 0x0 ledID : 0x0 ledMfgID : 0x0 numTestPatterns : 0x9 sensorI2CAddress : 0x10 focusI2CAddress : 0x0 strobeI2CAddress : 0x0 shutterAvailable : 0 sensorSerialNum : 0xC 0x28 0xB1 0x6C 0xF2 0x28 0xCD 0xFB sensorSerialNumStr : F0W546201A3GMJF44 number of total configurations : 3 maxFrameRate = 29.0 minFrameRate = 14.128 NVM Data 1536 bytes : 0x0 : 0xF3 0x15 0xC 0x29 0x40 0x20 0x25 0x45 0x8 : 0x20 0x0 0x2C 0x0 0x0 0x0 0x12 0x32 0x10 : 0x0 0x0 0x0 0x28 0xB1 0x6C 0xF2 0x28 0x18 : 0xCD 0xFB 0x2D 0xB 0xE7 0x28 0x1 0x0 0x20 : 0x11 0x0 0x0 0x0 0x0 0x0 0x0 0x2 0x28 : 0x0 0x0 0x0 0x0 0x0 0x0 0x0 0x0 0x30 : 0x0 0x0 0x0 0x0 0x0 0x0 0x0 0x0 0x38 : 0x0 0x0 0x0 0x0 0x0 0x0 0x0 0xE7 0x40 : 0x0 0x0 0x0 0x0 0x0 0x0 0x0 0x6 0x48 : 0x7E 0x2 0xD7 0x3 0xCA 0x4 0x5B 0x77 0x50 : 0x0 0x0 0x0 0x0 0x0 0x0 0x0 0x0 0x58 : 0x0 0x0 0x0 0x0 0x0 0x0 0x0 0x0 0x60 : 0xF 0xC 0x1 0x5D 0x65 0x78 0x8A 0x9B 0x68 : 0xA5 0xAA 0xA5 0x9A 0x8A 0x79 0x65 0x5C 0x70 : 0x5E 0x73 0x8B 0xA1 0xB6 0xC4 0xCA 0xC4 0x78 : 0xB5 0xA2 0x8B 0x74 0x5E 0x65 0x7E 0x98 0x80 : 0xB4 0xCB 0xDD 0xE2 0xDC 0xCC 0xB3 0x98 0x88 : 0x7E 0x65 0x69 0x84 0xA1 0xBE 0xD9 0xED 0x90 : 0xF3 0xED 0xDA 0xBF 0xA1 0x85 0x6A 0x6B 0x98 : 0x87 0xA4 0xC3 0xE0 0xF4 0xFA 0xF4 0xE1 0xA0 : 0xC4 0xA4 0x87 0x6C 0x69 0x85 0xA1 0xBF 0xA8 : 0xDA 0xEE 0xF4 0xEE 0xDB 0xC0 0xA1 0x85 0xB0 : 0x6A 0x65 0x7D 0x98 0xB3 0xCC 0xDD 0xE3 0xB8 : 0xDE 0xCC 0xB3 0x99 0x7E 0x65 0x5E 0x74 0xC0 : 0x8B 0xA2 0xB6 0xC4 0xC9 0xC4 0xB7 0xA2 0xC8 : 0x8C 0x74 0x5C 0x5E 0x68 0x7B 0x8E 0x9E 0xD0 : 0xA9 0xAD 0xA9 0x9F 0x8E 0x7B 0x67 0x5D 0xD8 : 0x50 0x57 0x68 0x7A 0x8C 0x99 0x9E 0x99 0xE0 : 0x8E 0x7E 0x6B 0x59 0x52 0x51 0x63 0x7A 0xE8 : 0x92 0xA9 0xB9 0xC0 0xBB 0xAC 0x96 0x7D 0xF0 : 0x67 0x52 0x56 0x6D 0x87 0xA4 0xC0 0xD5
[5 empty] | camisp --exit | [5 empty] | camisp --exit RunExit Pass [001A2161:0003663A] :-)
Audio | Speaker Impedance Voltage |  | {NA} | [6 empty] | N71 only,replaced by botSpeaker
| Speaker Impedance Current |  | {NA}
| Speaker Impedance RDC |  | {NA}
Audio | BotSpeaker Impedance Voltage | 扬声器的电压电流电阻 | {NA} | 2.762 | audio --reset | If any command exist symbol as "ERROR" ,fail. |  |  |  |  | audio --reset Resetting arc... Speaker already powered off. Resetting audmux... Resetting baseband... Resetting bluetooth... Resetting botspeaker... Resetting codec... Resetting fpga... Resetting socmca... Resetting topspeaker... Speaker already powered off. OK [00090899:30C2E626] :-)
[5 empty] | audio --turnoff codec | [5 empty] | audio --turnoff codec Turning-off power to codec... OK [00090899:30C2E626] :-)
[5 empty] | audio --turnoff topspeaker | [5 empty] | audio --turnoff topspeaker Turning-off power to topspeaker... OK [00090899:30C2E626] :-)
[5 empty] | audio --turnoff arc | [5 empty] | audio --turnoff arc Turning-off power to arc... OK [00090899:30C2E626] :-)
[5 empty] | routeaudio --route --block botspeaker --in spk-i2s --out spk-out | [5 empty] | routeaudio --route --block botspeaker --in spk-i2s --out spk-out Routing from botspeaker.spk-i2s[1:0] --> botspeaker.spk-out[l] OK [00090899:30C2E626] :-)
[5 empty] | setvol --block botspeaker --volume spk-vol --value -22 | [5 empty] | setvol --block botspeaker --volume spk-vol --value -22 Set 'spk-vol' volume to -22 dB OK [00090899:30C2E626] :-)
[5 empty] | audioparam --block botspeaker --set --param amp-gain --value 16 | [5 empty] | audioparam --block botspeaker --set --param amp-gain --value 16 OK [00090899:30C2E626] :-)
[5 empty] | audioparam --set -b botspeaker --param enable-mon --value true | [5 empty] | audioparam --set -b botspeaker --param enable-mon --value true OK [00090899:30C2E626] :-)
[5 empty] | i2c -v 4 0x40 0x5e 0x42 | [5 empty] | i2c -v 4 0x40 0x5e 0x42 Set bytes: 0x42 Writing 1 bytes [00090899:30C2E626] :-)
[5 empty] | processaudio --freebufs all | [5 empty] | processaudio --freebufs all Delete all buffers in the system... OK [00090899:30C2E626] :-)
[5 empty] | loopaudio -b socmca -p ap-mca2 -x ap-mca2 -d 24 -l 1500 --channels 4 --freq 40 |  | Change command in D10 EVT |  | 24785241 |  | loopaudio -b socmca -p ap-mca2 -x ap-mca2 -d 24 -l 1500 --channels 4 --freq 40 Configuring 'socmca' to play/record 48Khz, 24-bit, 4 channels of padded audio data for 1500mS... Requesting new tx buffer... Generating tone data into 'looptx0'... Requesting new rx buffer... Using rx buffer 'looprx0'... Playing/Receiving audio... Done! OK [0002154E:30C2E626] :-)
[5 empty] | processaudio -p audio-mapper -i looprx0 -o "--in [3:1] --out [2:0]" | [5 empty] | loopaudio -b socmca -p ap-mca2 -x ap-mca2 -d 24 -l 100 --channels 4 --freq 40 Configuring 'socmca' to play/record 48Khz, 24-bit, 4 channels of padded audio data for 100mS... Requesting new tx buffer... Generating tone data into 'looptx0'... Requesting new rx buffer... Using rx buffer 'looprx0'... Playing/Receiving audio... Done! OK [0011114A:1020213A] :-)
[5 empty] | processaudio --pick CS35L25 -i process0 --options "--buffers" | [5 empty] | processaudio --pick CS35L25 -i process0 --options "--buffers" Allocated output buffer 'process1' for use with processor... Allocated output buffer 'process2' for use with processor... Allocated output buffer 'process3' for use with processor... Allocated output buffer 'process4' for use with processor... Finished separating data into 4 buffers. OK [00090899:30C2E626] :-)
[5 empty] | processaudio -p fft -i process1 -o "--minHz 30 --maxHz 50 --windowType no_window --normalize false" | [5 empty] | processaudio -p fft -i process1 -o "--minHz 30 --maxHz 50 --windowType no_window --normalize false" Allocated output buffer 'process6' for use with processor... Number of samples does not equal power of 2 - truncating to 4096 samples... Channel 0: Using 4096 bins, Peak Bin= 3; Peak Magnitude=494.207986; Frequency: 35.156250 +/- 5.859375 Hz [0;35mWARNING: Noise Power can not be zero for SINAD calculation (divide by zero), setting SINAD to 0 [0mDC Magnitude=43.652832 Signal Bins=3 SINAD=-inf dB Peak Power: 53.878195 dB Signal Power: 52.346458 dB Noise Power: -inf dB Average Noise PSD: -inf dB Noise Margin: inf dB THD+N: -4.810672 dB OK [0011114A:1020213A] :-)
| BotSpeaker Impedance Current |  | {NA} | 0.1788 | processaudio -p fft -i process3 -o "--minHz 30 --maxHz 50 --windowType no_window --normalize false" | If any command exist symbol as "ERROR" ,fail. |  |  |  |  | processaudio -p fft -i process3 -o "--minHz 30 --maxHz 50 --windowType no_window --normalize false" Allocated output buffer 'process7' for use with processor... Number of samples does not equal power of 2 - truncating to 4096 samples... Channel 0: Using 4096 bins, Peak Bin= 3; Peak Magnitude=59.391863; Frequency: 35.156250 +/- 5.859375 Hz [0;35mWARNING: Noise Power can not be zero for SINAD calculation (divide by zero), setting SINAD to 0 [0mDC Magnitude=4.653076 Signal Bins=3 SINAD=-inf dB Peak Power: 35.474539 dB Signal Power: 33.942182 dB Noise Power: -inf dB Average Noise PSD: -inf dB Noise Margin: inf dB THD+N: -0.255597 dB OK [0011114A:1020213A] :-)
| BotSpeaker Impedance RDC |  | [6.8,8.2] | 0.028354 |  | if it is out of the spec ,fail
Battery | Lifetime Max Temperature | 电池的最大温度 | [0,60] | 0.60318 | dev -k GasGauge -e read_blk 59 0 | if it is out of the spec or command exist symbol as "NOT FOUND","FAIL" ,fail |  |  |  |  | dev -k GasGauge -e read_blk 59 0 Class 59, Block 0: 0000000: 01 54 00 E1 0F 3B 0E 8E 02 55 FC 44 00 00 00 00 .T...;...U.D.... 0000010: 06 E9 06 B0 00 01 00 01 FF 29 FF 29 07 1C 07 1C .........).).... OK [00090899:30C2E626] :-)
| Battery Voltage | 电池电压 | [3400,4350] | 2.1179 | dev -k GasGauge -p | if it is out of the spec or command exist symbol as "NOT FOUND","ERROR" ,fail |  |  |  |  | dev -k GasGauge -p type: "GasGauge" vendor: "TI" model: "BQ27546" fw-version: "0x601" hw-version: "0xA8" temperature: "32C" voltage: "3730mV" remaining-capacity: "676mAh" full-capacity: "1726mAh" current: "-720mA" time-to-empty: "58min" time-to-full: "N/A" average-power: "-2686mW" charge-percentage: "40%" cycle-count: "0" chem-id: "0x3504" chem-capacity: "1820mAh" design-capacity: "1710mAh" nominal-capacity: "1766mAh" chem-cap-updates-en: "Yes" sealed: "Yes" pairing-count: "0" [00090899:30C2E626] :-)
| Battery Current | 电池电流 | {NA} | 0.031011 |  | If can't catch related value from command "dev -k GasGauge -p", fail.
| Battery Average Power | 电池平均功率 | {NA} | 0.030074 |  | If can't catch related value from command "dev -k GasGauge -p", fail.
| Battery Charge Percentage | 电量百分比 | {NA} | 0.029981 |  | If can't catch related value from command "dev -k GasGauge -p", fail.
Common | AmIOK | 网络是否良好 | {NA} | 0.030922 |  | If out of process control, fail
| Write Unit ShutDown CB | 写如当前站位的cb | {NA} | 0.43322 | rtc --set [*NowTime*] | If any command exist symbol as "ERROR", "NOT FOUND","FAIL", fail;else pass. |  |  |  |  | rtc --set 20150925134028 20150925134028 [00090899:30C2E626] :-)
| Write Unit ShutDown CB |  | {NA} |  | cbwrite 0x7A [*TEST_RESULT*] [*SoftVersion*] | [5 empty] | cbwrite 0x7A pass 1.0d1_M6_Proto1_1 0x7A Passed 0 0 1 133796428 1.0d1_M6_Proto1_1 OK [00090899:30C2E626] :-)
| Unit ShutDown CB Check | 检查写入的cb | {NA} | 0.079064 | cbread 0x7A | If any command exist symbol as "ERROR", "NOT FOUND", fail;else pass. |  |  |  |  | cbread 0x7A 0x7A Passed 0 0 1 133796428 1.0d1_M6_Proto1_1 [00090899:30C2E626] :-)
| UNIT_SHUTDOWN | 关机 | <Power Off> | 0.6271 | usb power off | If any command exist symbol as "ERROR", "NOT FOUND","FAIL", fail;else pass. |  |  |  |  | usb power off usb power off Pass @_@
| UNIT_SHUTDOWN |  | {Power Off} |  | device -k GasGauge -e disconnect_bat | [5 empty] | device -k GasGauge -e disconnect_bat Display subsystem has already been powered off OK [00090899:30C2E626] :-)
| END_TEST_UNIT_SHUTDOWN |  | {NA} | 0.033465 |  | If can not close port, fail

## QT2-S (hidden)
Command Status
Command validation OK
Command validation OK but need Function validation or data check
Command validation Fail
Category | Related Test Item | Spec | Diags Command | Status | Radar No | Issue Description | Diags Response
BaseBand | Board ID (ECID) |  | chipid
Common | SN |  | sn
| Diag Version Check |  | ver
| Write QT2 CB Incomplete |  | cbwrite 0x82
| Boost IC Check | <0x20> | i2c --devread 0 0x75 0x05 1 |  |  | 8/25: Add by COCO-Sean's introduction. | [000C084A:2092663A] :-) i2c --devread 0 0x75 0x05 1 Reading 1 bytes from register offset 0x05 into 0x7B252C18, buffer read: Data: 0x20 [000C084A:2092663A] :-)
BaseBand | Sim Tray Detect |  | baseband --on |  |  |  | [000C084A:2092663A] :-) baseband --on PS_HOLD went high in 67ms! time-train: 25530 uS Writing 0xBFFFF000 @ 0x604004018 Writing 0x1 to 0x604000124 Writing 0x0 to 0x604000128 Link 3 speed negotiate to 1 Link 3 width negotiate to 1 APCIE power on completed Device 00:03:0 config space@0x610018000 Vendor:106B Device:1008 Revision:01 ClassCode:060400 Type:01 PriBus:00 SecBus:04 SubBus:04 Capability 0x01 Offset:0x40 Address:0x610018040 Capability 0x05 Offset:0x50 Address:0x610018050 Capability 0x10 Offset:0x70 Address:0x610018070 Extended Capability 0x0001 Ver:0x02 Offset:0x0100 Address:0x610018100 Extended Capability 0x0019 Ver:0x01 Offset:0x0148 Address:0x610018148 Extended Capability 0x001E Ver:0x01 Offset:0x0160 Address:0x610018160 Writing MSI cap 0x817005 @ 610400050 Writing 0xBFFFF000 @ 610400054 Found device id 0x301 Device 04:00:0 config space@0x610400000 Vendor:17CB Device:0301 Revision:00 ClassCode:FF0000 Type:00 BAR0 MEM F0000000/00001000 BAR1 IO 00000000/00000004 BAR2 MEM F0001000/00001000 BAR3 IO 00000000/00000004 Capability 0x01 Offset:0x40 Address:0x610400040 Capability 0x05 Offset:0x50 Address:0x610400050 Capability 0x10 Offset:0x70 Address:0x610400070 Extended Capability 0x0001 Ver:0x02 Offset:0x0100 Address:0x610400100 Extended Capability 0x0018 Ver:0x01 Offset:0x0148 Address:0x610400148 Extended Capability 0x001E Ver:0x01 Offset:0x0150 Address:0x610400150 APCIE
| Sim Card Detect |  | baseband --load_firmware |  |  |  | [000C084A:2092663A] :-) baseband --load_firmware Baseband Load FirmwareFlags Len: 0, Max: 24 Sending no flags Executing Firmware Load Interface 0: Firmware Load Interface Interface 1: Core Dumps Interface Path for efs1 file fs1:\bbfs\ Path for prov,cal and pac files nandfs:\System\Library\Caches\com.apple.factorydata\ Path for all other FW files nandfs:\usr\local\standalone\firmware\Baseband\Mav16\ Loading firmware from NAND..Hey, no root manifest, sending zeroes..............done Attempting flash on interface 0 (Firmware Load Interface) flags: 0x8 Starting stage 1 boot. Chip ID 0x9540E1 Serial Number 0x16E690 Starting Stage 1 boot Stage 1 Image transfer completion callback: status 0x0, code 0x0, size 0x357F8 Starting stage 2 boot. BB_RESET_DET_N went high! Device Flash done! Firmware load completed in 4220 ms! DATA: firmware-load="Passed" OK
|  |  | baseband --wait_for_ready |  |  |  | [000C084A:2092663A] :-) baseband --wait_for_ready DATA: wait-time="678 ms" BB RCINIT done OK
|  |  | baseband --ping |  |  |  | [000C084A:2092663A] :-) baseband --ping DATA: test-result="Passed" PASS
|  |  | time baseband --properties sim-tray-installed |  |  | Need Sim tray to do the validation | [000C084A:2092663A] :-) time baseband --properties sim-tray-installed No OK time: 21 ms
|  |  | time baseband --properties sim-card-installed |  |  | Need Sim Card to do the validation | [000C084A:2092663A] :-) time baseband --properties sim-card-installed No OK time: 12 ms
|  |  | baseband --off |  |  |  | [000C084A:2092663A] :-) baseband --off time-pmeto: 4 uS apcie: Disabling link 3 OK
| Lcm_on CompassX |  |  |  |  | Compass / Stroble test coverage modified and sent to Frank review
Lcm_on CompassY
Lcm_on CompassZ
Lcm_on Std_CompassX
Lcm_on Std_CompassY
Lcm_on Std_CompassZ
Lcm_off CompassX
Lcm_off CompassY
Lcm_off CompassZ
Lcm_off Std_CompassX
Lcm_off Std_CompassY
Lcm_off Std_CompassZ
Lcm Delta CompassX
Lcm Delta CompassY
Lcm Delta CompassZ
Fcam_on CompassX
Fcam_on CompassY
Fcam_on CompassZ
Fcam_on Std_CompassX
Fcam_on Std_CompassY
Fcam_on Std_CompassZ
Fcam_off CompassX
Fcam_off CompassY
Fcam_off CompassZ
Fcam_off Std_CompassX
Fcam_off Std_CompassY
Fcam_off Std_CompassZ
Fcam Delta CompassX
Fcam Delta CompassY
Fcam Delta CompassZ
Rcam_on CompassX
Rcam_on CompassY
Rcam_on CompassZ
Rcam_on Std_CompassX
Rcam_on Std_CompassY
Rcam_on Std_CompassZ
Rcam_off CompassX
Rcam_off CompassY
Rcam_off CompassZ
Rcam_off Std_CompassX
Rcam_off Std_CompassY
Rcam_off Std_CompassZ
Rcam Delta CompassX
Rcam Delta CompassY
Rcam Delta CompassZ
VCM_At_Min(0) CompassX
VCM_At_Min(0) CompassY
VCM_At_Min(0) CompassZ
VCM_At_Min(0) Std_CompassX
VCM_At_Min(0) Std_CompassY
VCM_At_Min(0) Std_CompassZ
VCM_At_Max(230) CompassX
VCM_At_Max(230) CompassY
VCM_At_Max(230) CompassZ
VCM_At_Max(230) Std_CompassX
VCM_At_Max(230) Std_CompassY
VCM_At_Max(230) Std_CompassZ
VCM Delta CompassX
VCM Delta CompassY
VCM Delta CompassZ
OIS_B0_pos_on CompassX
OIS_B0_pos_on CompassY
OIS_B0_pos_on CompassZ
OIS_B0_pos_on Std_CompassX
OIS_B0_pos_on Std_CompassY
OIS_B0_pos_on Std_CompassZ
OIS_B0_neg_on CompassX
OIS_B0_neg_on CompassY
OIS_B0_neg_on CompassZ
OIS_B0_neg_on Std_CompassX
OIS_B0_neg_on Std_CompassY
OIS_B0_neg_on Std_CompassZ
OIS_B1_pos_on CompassX
OIS_B1_pos_on CompassY
OIS_B1_pos_on CompassZ
OIS_B1_pos_on Std_CompassX
OIS_B1_pos_on Std_CompassY
OIS_B1_pos_on Std_CompassZ
OIS_B1_neg_on CompassX
OIS_B1_neg_on CompassY
OIS_B1_neg_on CompassZ
OIS_B1_neg_on Std_CompassX
OIS_B1_neg_on Std_CompassY
OIS_B1_neg_on Std_CompassZ
OIS_off CompassX
OIS_off CompassY
OIS_off CompassZ
OIS_off Std_CompassX
OIS_off Std_CompassY
OIS_off Std_CompassZ
OIS_B0_pos Delta CompassX
OIS_B0_pos Delta CompassY
OIS_B0_pos Delta CompassZ
OIS_B0_neg Delta CompassX
OIS_B0_neg Delta CompassY
OIS_B0_neg Delta CompassZ
OIS_B1_pos Delta CompassX
OIS_B1_pos Delta CompassY
OIS_B1_pos Delta CompassZ
OIS_B1_neg Delta CompassX
OIS_B1_neg Delta CompassY
OIS_B1_neg Delta CompassZ
Charger_on CompassX
Charger_on CompassY
Charger_on CompassZ
Charger_on Std_CompassX
Charger_on Std_CompassY
Charger_on Std_CompassZ
Charger_off CompassX
Charger_off CompassY
Charger_off CompassZ
Charger_off Std_CompassX
Charger_off Std_CompassY
Charger_off Std_CompassZ
Charger Delta CompassX
Charger Delta CompassY
Charger Delta CompassZ
Camisp_on CompassX
Camisp_on CompassY
Camisp_on CompassZ
Camisp_on Std_CompassX
Camisp_on Std_CompassY
Camisp_on Std_CompassZ
Camisp_off CompassX
Camisp_off CompassY
Camisp_off CompassZ
Camisp_off Std_CompassX
Camisp_off Std_CompassY
Camisp_off Std_CompassZ
Camisp Delta CompassX
Camisp Delta CompassY
Camisp Delta CompassZ
Wled_on CompassX
Wled_on CompassY
Wled_on CompassZ
Wled_on Std_CompassX
Wled_on Std_CompassY
Wled_on Std_CompassZ
Wled_off CompassX
Wled_off CompassY
Wled_off CompassZ
Wled_off Std_CompassX
Wled_off Std_CompassY
Wled_off Std_CompassZ
Wled Delta CompassX
Wled Delta CompassY
Wled Delta CompassZ
Backlight_on CompassX
Backlight_on CompassY
Backlight_on CompassZ
Backlight_on Std_CompassX
Backlight_on Std_CompassY
Backlight_on Std_CompassZ
Backlight_off CompassX
Backlight_off CompassY
Backlight_off CompassZ
Backlight_off Std_CompassX
Backlight_off Std_CompassY
Backlight_off Std_CompassZ
Backlight Delta CompassX
Backlight Delta CompassY
Backlight Delta CompassZ
Aled_on CompassX
Aled_on CompassY
Aled_on CompassZ
Aled_on Std_CompassX
Aled_on Std_CompassY
Aled_on Std_CompassZ
Aled_off CompassX
Aled_off CompassY
Aled_off CompassZ
Aled_off Std_CompassX
Aled_off Std_CompassY
Aled_off Std_CompassZ
Aled Delta CompassX
Aled Delta CompassY
Aled Delta CompassZ
CG | Measure Cool White Torch Ev_1
Measure Cool White Torch x
Battery | Measure Cool White Torch y
Camera | Measure Cool White Torch Ev_2
Measure Cool White Torch u_prime
Measure Cool White Torch v_prime
Measure Amber White Torch Ev_1
Measure Amber White Torch x
Measure Amber White Torch y
Measure Amber White Torch Ev_2
Measure Amber White Torch u_prime
Measure Amber White Torch v_prime
Sensor | Compass_ID
Compass_1_X
Compass_1_Y
Compass_1_Z
Compass_Std_X
Compass_Std_Y
Compass_Std_Z
Compass_1_South_X
Compass_1_South_Y
Compass_1_South_Z
Compass_1_South_M
Compass_1_North_X
Compass_1_North_Y
Compass_1_North_Z
Compass_1_North_M
Compass_1_Test_NMS_X
Compass_1_Test_NMS_Y
Compass_1_Test_NMS_Z
Compass_1_Test_NMS_M0
Compass_1_Test_NMS_M1
Common | USB Present Open Check |  | usbp --open
Battery | Battery Voltage |  | dev -k GasGauge -p
Battery Current
Battery Average Power
Battery Charge Percentage
| Lifetime Max Temperature |  | dev -k GasGauge -e read_blk 59 0
PMUADC | adc_ibuck6_pp1v2_camera |  | pmuadc --read all
adc_BIST_buck6_pp1v2_camera
Mikey | Mikey Bus Sample Delay Mikey Bus BER |  | script cont mikey_bus_script_v5.txt |  | 22393538 | mikey_bus_script_v5.txt path missing
Common | Write QT2 CB |  | cbwrite
rtc --set
| QT2 CB Check |  | cbread 0x82
CG | Display DUT |  | pattern f
bl -l

## CG-Install
Total Time | 57.5006
Category | Related Test Item |  |  | SPEC | Test Time | Commands | Jugdement | Remark | Status | Radar No | Issue Description | Response
Common | START_TEST_CG-INSTALL |  |  | {NA} | 3.1594 |  | If can not open port to communicate , Fail
| Initialise Fixture | 治具初始化 |  | {NA} | 0.063773 | USB Power On | If command response exist "Pass", Pass If any command exist symbol as "ERROR", "NOT FOUND","FAIL", fail |  |  |  |  | USB Power On USB Power On Pass @_@
| Check DUT Mode | 检查是否进入diags模式 | 治具线重插；机台充电 | {NA} | 9.9799 |  | if cannnot catch ":-)" more than 3 times, Fail.
| I2C Isolator Enable | 测试i2c相关测项时必须打开 |  | {NA} | 0.072828 | socgpio --port 1 --pin 25 --output 1 | If command exist symbol as "ERROR", "NOT FOUND", fail;else pass. |  |  |  |  | socgpio --port 1 --pin 25 --output 1 OK [0011114A:1020213A] :-)
| Board ID | 主板的id |  | {NA} | 0.046327 | boardid | we will catch the Board Id from response, judge if 0x08 or 0x0C, pass If exist symbol as "ERROR", fail | add in EVT |  |  | 0x08 for D10 0x0C for D11 | boardid Board Id: 0x08 [000220C1:0003663A] :-)
| ECID | 芯片Id信息 |  | {NA} | 0.093454 | chipid | if can catch ECID from response, pass. If exist symbol as "ERROR", fail | Change Name in EVT |  |  |  | chipid Chip ID: 8010 Version: 0.0 Die ID: 0000014A:20A2E626 Fuse ID: 82000000:00000084 ECID : 0x001A394A20A2E626 Raw ECID: 001A394A:20A2E626 [001A394A:20A2E626] :-)
| Read MLB SN | mlb的sn |  | {NA} | 0.078902 | syscfg print MLB# | if can catch from response, pass. If any command exist symbol as "ERROR", "NOT FOUND","FAIL", fail; |  |  |  |  | syscfg print MLB# C7H5383004CGXD51T [000848D9:30C2E626] :-)
| Get FG SN from SFC | 从sfc上得到sn信息 |  | {NA} | 0.066524 |  | If can catch the FG SN from SFC, pass
| PREVIOUS FG SN |  |  | {NA} | 0.070746 | sn | If command exist symbol as "ERROR" or can't get FG SN fail |  |  |  |  | sn Serial: C7CQG032GX68 [000848D9:30C2E626] :-)
| Burn SN | 烧入sn |  | {NA} | 0.043338 | syscfg add SrNm [*80ISN_MLBSN*] | If command exist symbol as "ERROR" or can't Burn SN fail |  |  |  |  | syscfg add SrNm C7CQD04HGX6F OK
[6 empty] | sn | [5 empty] | sn Serial: C7CQD04HGX6F [00051988:1092663A] :-)
| Set COF Function | cof的测项显示为橘色 |  | {NA}
| Slot | 区分每个unit（这个站位没用到） |  | {NA} | 0.028981 |  | if it is out of the spec ,fail
| Write GMT Date and Time | 当前时间 |  | {NA} | 0.0705 | rtc --set 20150925032245 | If any command exist symbol as "ERROR", fail else pass |  |  |  |  | rtc --set 20150925032245 20150925032245 [000848D9:30C2E626] :-)
CG | Burn OrbG | 烧入orbg的值 |  | {NA} | 2.4824 | i2c -z 2 --devread 3 0x51 0x2000 0x3E0 | If command response exist symbol as "ERROR" "FAIL" "NOT FOUND" ,fail | Change command in EVT |  | 24774925 |  | i2c -z 2 --devread 3 0x51 0x2000 0x3E0 Reading 992 bytes from register offset 0x2000 into 0x7EBD3B98, buffer read: Data: 0x66 0x71 0x02 0x00 0x00 0x00 0x00 0x00 0x00 0x00 0x00 0x00 0x00 0x00 0x00 0x00 0x00 0x00 0x00 0x00 0x08 0x12 0x14 0x14 0x14 0x14 0x15 0x15 0x16 0x16 0x16 0x16 0x17 0x16 0x15 0x15 0x14 0x14 0x14 0x14 0x13 0x16 0x16 0x16 0x16 0x16 0x16 0x16 0x16 0x17 0x17 0x15 0x15 0x15 0x15 0x14 0x14 0x14 0x14 0x13 0x15 0x16 0x16 0x16 0x17 0x17 0x0C 0x16 0x15 0x15 0x17 0x17 0x17 0x16 0x15 0x15 0x15 0x14 0x14 0x14 0x12 0x16 0x16 0x17 0x15 0x16 0x17 0x17 0x15 0x15 0x16 0x15 0x15 0x14 0x14 0x14 0x17 0x16 0x15 0x15 0x15 0x16 0x15 0x15 0x15 0x14 0x14 0x14 0x15 0x15 0x13 0x14 0x14 0x14 0x14 0x00 0xD4 0x30 0x00 0x00 0x4E 0x19 0x00 0x00 0xF1 0x25 0x09 0x39 0x4D 0x40 0x60 0x3E 0x2F 0x41 0x3C 0x42 0xC1 0x3C 0x7A 0x3C 0x19 0x3B 0x36 0x3E 0xE1 0x3E 0x1D 0x3E 0x1D 0x40 0x35 0x42 0x90 0x3D 0x35 0x3D 0x8A 0x3D 0x09 0x3F 0xD1 0x3F 0xA1 0x3E 0x45 0x40 0x52 0x42 0x41 0x3E 0xF2 0x3D 0x73 0x3E 0x03 0x40 0xA9 0x40 0x07 0x40 0x63 0x42 0x5A 0x43 0xFF 0x3E 0xBB 0x3E 0x4C 0x3F 0xC4 0x40 0x46 0x41 0x31 0x41 0x7B 0x42 0x4A 0x43 0xF4 0x3F 0xAA 0x3F 0xCC 0x3F 0x51 0x41 0xA1 0x41 0xEC 0x42 0x87 0x45 0xE6 0x45 0xF8 0x40 0xA1 0x40 0x61 0x40 0xB0 0x40 0xFB 0x42 0xE5 0x42 0xE1 0x44 0x35 0x48 0x34 0x42 0xD1 0x41 0xA3 0x41 0xD3 0x41 0x35 0x44 0x78 0x44 0x5F 0x46 0x36 0x48 0x74 0x43 0x24 0x43 0x91 0x42 0x0B 0x43 0x1A 0x43 0xA8 0x46 0xDF 0x47 0x49 0x49 0xC3 0x44 0xD0 0x43 0x0A 0x42 0xD3 0x42 0xCA 0x43 0x60 0x44 0xD3 0x46 0xDC 0x48 0x1E 0x46 0x96 0x44 0x32 0x43 0x45 0x44 0x53 0x45 0xE0 0x46 0x62 0x47 0x28 0x4A 0x78 0x43 0x7C 0x46 0x06 0x45 0xBB 0x45 0x50 0x46 0x8E 0x46 0xC0 0x45 0x70 0x49 0xDB 0x46 0x00 0xFD 0xAC 0x2D 0x8E 0x06 0x23 0xF9 0x40 0xFB 0xC4 0xFA 0x40 0xFF 0xDF 0x07 0x88 0x01 0xB9 0x01 0xCA 0xFA 0xDC 0xF9 0xE3 0xF9 0x2A 0xF9 0x19 0xF3 0xDC 0xFB 0x45 0xFC 0x43 0xFC 0x48 0xFA 0x4A 0xF9 0xF7 0xF9 0x3A 0xF9 0x03 0xF3 0x52 0xFB 0xE2 0xFB 0x3A 0xFB 0xCF 0xF9 0xBD 0xF4 0x45 0xF9 0x3F 0xF3 0x94 0xF2 0xD0 0xFA 0xE0 0xFB 0xF4 0xFA 0x9E 0xF4 0x1E 0xF4 0x44 0xF4 0xF4 0xF3 0xA5 0xF2 0x5B 0xFA 0x63 0xFB 0x91 0xFA 0x7E 0xF4 0xF7 0xF3 0x12 0xF3 0x11 0xED 0x82 0xEC 0x52 0xF5 0xC2 0xF5 0x1C 0xF6 0x30 0xF5 0xA7 0xF3 0xFC 0xF2 0x93 0xED 0xD2 0xE6 0x6B 0xF4 0x17 0xF5 0x09 0xF5 0x72 0xF4 0x05 0xEE 0xCA 0xED 0x42 0xED 0xB5 0xE6 0xD9 0xEF 0x26 0xF0 0xBF 0xF4 0x46 0xF0 0xB1 0xF3 0x12 0xED 0xC8 0xE7 0x2E 0xE6 0xA0 0xEE 0x75 0xEF 0xB5 0xF4 0x97 0xF4 0x95 0xEF 0x2B 0xEF 0x9B 0xE8 0xEF 0xE6 0x6B 0xEE 0x00 0xEF 0x39 0xF0 0x23 0xEF 0x90 0xEE 0x61 0xE9 0x72 0xE8 0xC0 0xE5 0x8D 0xEF 0x21 0xEA 0x63 0xEE 0x04 0xEE 0xB3 0xED 0x70 0xE9 0x0B 0xEE 0x53 0xE7 0x00 0x00 0x00 0x00 0x00 0x00 0x00 0x00 0x00 0x00 0x00 0x00 0x00 0x00 0x00 0x00 0x00 0x00 0x00 0x00 0x00 0x00 0x00 0x00 0x00 0x00 0x00 0x00 0x00 0x00 0x00 0x00 0x00 0x00 0x00 0x00 0x00 0x00 0x00 0x00 0x00 0x00 0x00 0x00 0x00 0x00 0x00 0x00 0x00 0x00 0x00 0x00 0x00 0x00 0x00 0x00 0x00 0x00 0x00 0x00 0x00 0x00 0x00 0x00 0x00 0x00 0x00 0x00 0x00 0x00 0x00 0x00 0x00 0x00 0x00 0x00 0x00 0x00 0x00 0x00 0x00 0x00 0x00 0x00 0x00 0x00 0x00 0x00 0x00 0x00 0x00 0x00 0x00 0x00 0x00 0x00 0x00 0x00 0x00 0x00 0x00 0x00 0x00 0x00 0x00 0x00 0x00 0x00 0x00 0x00 0x00 0x00 0x00 0x00 0x00 0x00 0x00 0x00 0x00 0x00 0x00 0x00 0x00 0x00 0x00 0x00 0x00 0x00 0x00 0x00 0x00 0x00 0x00 0x00 0x00 0x00 0x00 0x00 0x00 0x00 0x00 0x00 0x00 0x00 0x00 0x00 0x00 0x00 0x00 0x00 0x00 0x00 0x00 0x00 0x00 0x00 0x00 0x00 0x00 0x00 0x00 0x00 0x00 0x00 0x00 0x00 0x00 0x00 0x00 0x00 0x00 0x00 0x00 0x00 0x00 0x00 0x00 0x00 0x00 0x00 0x00 0x00 0x00 0x00 0x00 0x00 0x00 0x00 0x00 0x00 0x00 0x00 0x00 0x00 0x00 0x00 0x00 0x00 0x00 0x00 0x00 0x00 0x00 0x00 0x00 0x00 0x00 0x00 0x00 0x00 0x00 0x00 0x00 0x00 0x00 0x00 0x00 0x00 0x00 0x00 0x00 0x00 0x00 0x00 0x00 0x00 0x00 0x00 0x00 0x00 0x00 0x00 0x00 0x00 0x00 0x00 0x00 0x00 0x00 0x00 0x00 0x00 0x00 0x00 0x00 0x00 0x00 0x00 0x00 0x00 0x00 0x00 0x00 0x00 0x00 0x00 0x00 0x00 0x00 0x00 0x00 0x00 0x00 0x00 0x00 0x00 0x00 0x00 0x00 0x00 0x00 0x00 0x00 0x00 0x00 0x00 0x00 0x00 0x00 0x00 0x00 0x00 0x00 0x00 0x00 0x00 0x00 0x00 0x00 0x00 0x00 0x00 0x00 0x00 0x00 0x00 0x00 0x00 0x00 0x00 0x00 0x00 0x00 0x00 0x00 0x00 0x00 0x00 0x00 0x00 0x00 0x00 0x00 0x00 0x00 0x00 0x00 0x00 0x00 0x00 0x00 0x00 0x00 0x00 0x00 0x00 0x00 0x00 0x00 0x00 0x00 0x00 0x00 0x00 0x00 0x00 0x00 0x00 0x00 0x00 0x00 0x00 0x00 0x00 0x00 0x00 0x00 0x00 0x00 0x00 0x00 0x00 0x00 0x00 0x00 0x00 0x00 0x00 0x00 0x00 0x00 0x00 0x00 0x00 0x00 0x00 0x00 0x00 0x00 0x00 0x00 0x00 0x00 0x00 0x00 0x00 0x00 0x00 0x00 0x00 0x00 0x00 0x00 0x00 0x00 0x00 0x00 0x00 0x00 0x00 0x00 0x00 0x00 0x00 0x00 0x00 0x00 0x00 0x00 0x00 0x00 0x00 0x00 0x00 0x00 0x00 0x00 0x00 0x00 0x00 0x00 0x00 0x00 0x00 0x00 0x00 0x00 0x00 0x00 0x00 0x00 0x00 0x00 0x00 0x00 0x00 0x00 0x00 0x00 0x00 0x00 0x00 0x00 0x00 0x00 0x00 0x00 0x00 0x00 0x00 0x00 0x00 0x00 0x00 0x00 0x00 0x00 0x00 0x00 0x00 0x00 0x00 0x00 0x00 0x00 0x00 0x00 0x00 0x00 0x00 0x00 0x00 0x00 0x00 0x00 0x00 0x00 0x00 0x00 0x00 0x00 0x00 0x00 0x00 0x00 0x00 0x00 0x00 0x00 0x00 0x00 0x00 0x00 0x00 0x00 0x00 0x00 0x30 [000D593C:3020213A] :-)
[6 empty] | syscfg add OrbG [*OrbG*] | [5 empty] | syscfg add OrbG 0x00017166 0x00000000 0x00000000 0x00000000 0x00000000 0x14141208 0x15151414 0x16161616 0x15151617 0x14141414 0x16161613 0x16161616 0x15171716 0x14151515 0x13141414 0x16161615 0x160C1717 0x17171515 0x15151617 0x14141415 0x17161612 0x17171615 0x15161515 0x14141415 0x15151617 0x15151615 0x14141415 0x14131515 0x00141414 0x000030D4 0x0000194E 0x390925F1 0x3E60404D 0x423C412F 0x3C7A3CC1 0x3E363B19 0x3E1D3EE1 0x4235401D 0x3D353D90 0x3F093D8A 0x3EA13FD1 0x42524045 0x3DF23E41 0x40033E73 0x400740A9 0x435A4263 0x3EBB3EFF 0x40C43F4C 0x41314146 0x434A427B 0x3FAA3FF4 0x41513FCC 0x42EC41A1 0x45E64587 0x40A140F8 0x40B04061 0x42E542FB 0x483544E1 0x41D14234 0x41D341A3 0x44784435 0x4836465F 0x43244374 0x430B4291 0x46A8431A 0x494947DF 0x43D044C3 0x42D3420A 0x446043CA 0x48DC46D3 0x4496461E 0x44454332 0x46E04553 0x4A284762 0x467C4378 0x45BB4506 0x468E4650 0x497045C0 0xF98042DB 0x028E2A2C 0xF7C0F523 0xFBC0F6C4 0xFD8803DF 0xF64AFDB9 0xF663F5DC 0xEF99F5AA 0xF8C5F85C 0xF5C8F8C3 0xF677F54A 0xEF83F5BA 0xF862F7D2 0xF54FF7BA 0xF5C5F13D 0xEE94EFBF 0xF7E0F750 0xF11EF774 0xF0C4F09E 0xEF25EFF4 0xF763F65B 0xF07EF711 0xEF92EFF7 0xE902E991 0xF1C2F1D2 0xF130F29C 0xEF7CEFA7 0xE352EA13 0xF197F06B 0xF072F189 0xE9CAEA85 0xE2B5E942 0xECA6EC59 0xECC6F13F 0xE912EFB1 0xE2AEE3C8 0xEB75EB20 0xF117F135 0xEBABEC15 0xE26FE49B 0xEB80EA6B 0xEB23ECB9 0xE5E1EB10 0xE240E572 0xE621EC0D 0xEA84EAE3 0xE5F0EA33 0xE3D3EA0B 0x00009800 [2016-02-29 20:29:39.239](RX ==> [MOBILE]):syscfg add OrbG 0x00017166 0x00000000 0x00000000 0x00000000 0x00000000 0x14141208 0x15151414 0x16161616 0x15151617 0x14141414 0x16161613 0x16161616 0x15171716 0x14151515 0x13141414 0x16161615 0x160C1717 0x17171515 0x15151617 0x14141415 0x17161612 0x17171615 0x15161515 0x14141415 0x15151617 0x15151615 0x14141415 0x14131515 0x00141414 0x000030D4 0x0000194E 0x390925F1 0x3E60404D 0x423C412F 0x3C7A3CC1 0x3E363B19 0x3E1D3EE1 0x4235401D 0x3D353D90 0x3F093D8A 0x3EA13FD1 0x42524045 0x3DF23E41 0x40033E73 0x400740A9 0x435A4263 0x3EBB3EFF 0x40C43F4C 0x41314146 0x434A427B 0x3FAA3FF4 0x41513FCC 0x42EC41A1 0x45E64587 0x40A140F8 0x40B04061 0x42E542FB 0x483544E1 0x41D14234 0x41D341A3 0x44784435 0x4836465F 0x43244374 0x430B4291 0x46A8431A 0x494947DF 0x43D044C3 0x42D3420A 0x446043CA 0x48DC46D3 0x4496461E 0x44454332 0x46E04553 0x4A284762 0x467C4378 0x45BB4506 0x468E4650 0x497045C0 0xF98042DB 0x028E2A2C 0xF7C0F523 0xFBC0F6C4 0xFD8803DF 0xF64AFDB9 0xF663F5DC 0xEF99F5AA 0xF8C5F85C 0xF5C8F8C3 0xF677F54A 0xEF83F5BA 0xF862F7D2 0xF54FF7BA 0xF5C5F13D 0xEE94EFBF 0xF7E0F750 0xF11EF774 0xF0C4F09E 0xEF25EFF4 0xF763F65B 0xF07EF711 0xEF92EFF7 0xE902E991 0xF1C2F1D2 0xF130F29C 0xEF7CEFA7 0xE352EA13 0xF197F06B 0xF072F189 0xE9CAEA85 0xE2B5E942 0xECA6EC59 0xECC6F13F 0xE912EFB1 0xE2AEE3C8 0xEB75EB20 0xF117F135 0xEBABEC15 0xE26FE49B 0xEB80EA6B 0xEB23ECB9 0xE5E1EB10 0xE240E572 0xE621EC0D 0xEA84EAE3 0xE5F0EA33 0xE3D3EA0B 0x00009800 Finish! [0011114A:1020213A] :-)
[6 empty] | syscfg print OrbG | [5 empty] | syscfg print OrbG 0x00017166 0x00000000 0x00000000 0x00000000 0x00000000 0x14141208 0x15151414 0x16161616 0x15151617 0x14141414 0x16161613 0x16161616 0x15171716 0x14151515 0x13141414 0x16161615 0x160C1717 0x17171515 0x15151617 0x14141415 0x17161612 0x17171615 0x15161515 0x14141415 0x15151617 0x15151615 0x14141415 0x14131515 0x00141414 0x000030D4 0x0000194E 0x390925F1 0x3E60404D 0x423C412F 0x3C7A3CC1 0x3E363B19 0x3E1D3EE1 0x4235401D 0x3D353D90 0x3F093D8A 0x3EA13FD1 0x42524045 0x3DF23E41 0x40033E73 0x400740A9 0x435A4263 0x3EBB3EFF 0x40C43F4C 0x41314146 0x434A427B 0x3FAA3FF4 0x41513FCC 0x42EC41A1 0x45E64587 0x40A140F8 0x40B04061 0x42E542FB 0x483544E1 0x41D14234 0x41D341A3 0x44784435 0x4836465F 0x43244374 0x430B4291 0x46A8431A 0x494947DF 0x43D044C3 0x42D3420A 0x446043CA 0x48DC46D3 0x4496461E 0x44454332 0x46E04553 0x4A284762 0x467C4378 0x45BB4506 0x468E4650 0x497045C0 0xF98042DB 0x028E2A2C 0xF7C0F523 0xFBC0F6C4 0xFD8803DF 0xF64AFDB9 0xF663F5DC 0xEF99F5AA 0xF8C5F85C 0xF5C8F8C3 0xF677F54A 0xEF83F5BA 0xF862F7D2 0xF54FF7BA 0xF5C5F13D 0xEE94EFBF 0xF7E0F750 0xF11EF774 0xF0C4F09E 0xEF25EFF4 0xF763F65B 0xF07EF711 0xEF92EFF7 0xE902E991 0xF1C2F1D2 0xF130F29C 0xEF7CEFA7 0xE352EA13 0xF197F06B 0xF072F189 0xE9CAEA85 0xE2B5E942 0xECA6EC59 0xECC6F13F 0xE912EFB1 0xE2AEE3C8 0xEB75EB20 0xF117F135 0xEBABEC15 0xE26FE49B 0xEB80EA6B 0xEB23ECB9 0xE5E1EB10 0xE240E572 0xE621EC0D 0xEA84EAE3 0xE5F0EA33 0xE3D3EA0B 0x00009800 [0011114A:1020213A] :-)
| CG Pattern Test | cg的模式测试：暗，亮，（秀颜色），高亮 | cg坏了 | <Yes> | 5.4783 | display --off | If command response exist symbol as "ERROR" "FAIL" "NOT FOUND" or out of the spec ,fail |  |  |  |  | display --off OK [0011114A:1020213A] :-)
|  |  |  | <Yes> |  | display --on | [5 empty] | display --on OK [0011114A:1020213A] :-)
|  |  |  | <Yes> |  | pattern --fill 0xFFFFFF | [5 empty] | pattern --fill 0xFFFFFF Finish! [0011114A:1020213A] :-)
|  |  |  | <Yes> |  | bl -h | [5 empty] | bl -h OK [0011114A:1020213A] :-)
| Front Camera SN | 前置摄像头的sn |  | {NA} | 5.5322 | camisp --pick back | If command response exist symbol as "ERROR" "FAIL" "NOT FOUND" ,or can't get front camera SN fail. |  |  |  |  | camisp --pick back call pick sensor. picked : back Pass [00086836:20A2E626] :-)
|  |  |  | {NA} |  | camisp --cameraconfig | [5 empty] | camisp --cameraconfig FW Infor: name : DIONYSUS linkDate : Sep 15 2015 - 15:08:30 release : H6ISP-11.29.00 Sensor channel 2 detected : sensorID : 0x314 (currently inactive) sensorRevision : 0x0 moduleAvailable : 0x1 moduleYear : 0x5 moduleWorkWeek : 0x24 moduleDayofWeek : 0x4 moduleIntegrator : 0xC moduleIRFilterID : 0x25 moduleLensID : 0x28 moduleFocusID : 0x0 sensorAvailable : 0x1 oisAvailable: 0x0 focusAvailable : 0x0 focusID : 0x0 strobeAvailable: 0x1 strobeID : 0xFFC0 ledAvailable : 0x0 ledID : 0x0 ledMfgID : 0x0 numTestPatterns : 0x9 sensorI2CAddress : 0x10 focusI2CAddress : 0x0 strobeI2CAddress : 0x0 shutterAvailable : 0 sensorSerialNum : 0xC 0x29 0xA 0x2F 0x70 0x53 0x9 0x99 sensorSerialNumStr : F5853642FK7GMJGA8 number of total configurations : 7 maxFrameRate = 29.0 minFrameRate = 14.128 NVM Data 1536 bytes : 0x0 : 0xF3 0x15 0xC 0x49 0x50 0x46 0x25 0x25 0x8 : 0x28 0x0 0x28 0x0 0x0 0x0 0x43 0xA 0x10 : 0x0 0x0 0x0 0x29 0xA 0x2F 0x70 0x53 0x18 : 0x9 0x99 0x2D 0xB 0xEC 0x7C 0x0 0x0 0x20 : 0x11 0x0 0x0 0x0 0x0 0x0 0x0 0x1 0x28 : 0x8 0x0 0x0 0x0 0x0 0x0 0x0 0x0 0x30 : 0x0 0x0 0x0 0x0 0x0 0x0 0x0 0x0 0x38 : 0x0 0x0 0x0 0x0 0x0 0x0 0x0 0xA5 0x40 : 0x0 0x0 0x0 0x0 0x0 0x0 0x0 0x61 0x48 : 0x6 0xB3 0x2 0xD5 0x3 0x1D 0x4 0xEB 0x50 : 0x0 0x0 0x0 0x0 0x0 0x0 0x0 0x0 0x58 : 0x0 0x0 0x0 0x0 0x0 0x0 0x0 0x0 0x60 : 0xB 0xFB 0xE9 0x57 0x63 0x76 0x88 0x98 0x68 : 0xA3 0xA5 0xA1 0x96 0x86 0x74 0x61 0x54 0x70 : 0x5C 0x73 0x89 0xA0 0xB3 0xC1 0xC5 0xBF 0x78 : 0xB2 0x9D 0x87 0x71 0x5B 0x64 0x7E 0x97 0x80 : 0xB2 0xC9 0xDB 0xE0 0xD9 0xC7 0xAF 0x95 0x88 : 0x7B 0x63 0x69 0x85 0xA2 0xBF 0xD9 0xEC 0x90 : 0xF2 0xEB 0xD8 0xBC 0x9F 0x82 0x67 0x6B 0x98 : 0x88 0xA5 0xC4 0xE0 0xF3 0xFA 0xF2 0xDE 0xA0 : 0xC2 0xA3 0x85 0x69 0x6A 0x87 0xA4 0xC1 0xA8 : 0xDD 0xF0 0xF6 0xEF 0xDB 0xBF 0xA1 0x84 0xB0 : 0x68 0x65 0x80 0x9B 0xB7 0xCF 0xE2 0xE7 0xB8 : 0xE1 0xCF 0xB5 0x99 0x7E 0x64 0x5E 0x77 0xC0 : 0x8F 0xA7 0xBC 0xCB 0xCF 0xCA 0xBB 0xA5 0xC8 : 0x8C 0x74 0x5E 0x58 0x6A 0x7F 0x92 0xA4 0xD0 : 0xB0 0xB3 0xAF 0xA3 0x91 0x7D 0x68 0x59 0xD8 : 0x4D 0x56 0x67 0x79 0x8A 0x95 0x98 0x93 0xE0 : 0x87 0x77 0x65 0x54 0x4B 0x4F 0x62 0x79 0xE8 : 0x91 0xA8 0xB6 0xBB 0xB4 0xA5 0x8F 0x77 0xF0 : 0x61 0x4E 0x55 0x6D 0x88 0xA5 0xC1 0xD5 0xF8 : 0xDA 0xD3 0xBF 0xA3 0x86 0x6B 0x55 0x5A 0x100 : 0x74 0x92 0xB3 0xD4 0xEA 0xF1 0xE8 0xD2 0x108 : 0xB2 0x90 0x72 0x59 0x5C 0x77 0x96 0xB9 0x110 : 0xDC 0xF2 0xFA 0xF0 0xD9 0xB8 0x94 0x74 0x118 : 0x5A 0x5B 0x76 0x94 0xB6 0xD7 0xEE 0xF5 0x120 : 0xEC 0xD5 0xB5 0x91 0x73 0x59 0x56 0x6F 0x128 : 0x8B 0xAA 0xC7 0xDB 0xE2 0xDB 0xC5 0xA8 0x130 : 0x89 0x6D 0x55 0x50 0x67 0x7E 0x98 0xB1 0x138 : 0xC0 0xC6 0xC0 0xAE 0x96 0x7D 0x64 0x51 0x140 : 0x4D 0x5B 0x6D 0x81 0x94 0xA0 0xA4 0xA0 0x148 : 0x92 0x80 0x6B 0x59 0x4E 0x58 0x65 0x77 0x150 : 0x8A 0x9A 0xA5 0xA8 0xA4 0x98 0x89 0x76 0x158 : 0x63 0x54 0x5D 0x75 0x8C 0xA3 0xB5 0xC3 0x160 : 0xC7 0xC2 0xB4 0xA0 0x8A 0x73 0x5C 0x66 0x168 : 0x80 0x99 0xB4 0xCA 0xDB 0xE0 0xDA 0xC9 0x170 : 0xB1 0x98 0x7D 0x64 0x6C 0x87 0xA4 0xC1 0x178 : 0xDB 0xED 0xF3 0xED 0xDB 0xBF 0xA1 0x84 0x180 : 0x69 0x6D 0x8A 0xA8 0xC7 0xE2 0xF4 0xFA 0x188 : 0xF3 0xE0 0xC4 0xA5 0x88 0x6B 0x6C 0x89 0x190 : 0xA6 0xC2 0xDC 0xEF 0xF5 0xEF 0xDC 0xC0 0x198 : 0xA3 0x86 0x6A 0x67 0x83 0x9C 0xB8 0xD0 0x1A0 : 0xE2 0xE7 0xE1 0xD0 0xB6 0x9B 0x80 0x65 0x1A8 : 0x5F 0x78 0x8F 0xA7 0xBC 0xCB 0xD0 0xCA 0x1B0 : 0xBC 0xA5 0x8D 0x76 0x5E 0x58 0x6A 0x7E 0x1B8 : 0x92 0xA3 0xAE 0xB3 0xAE 0xA2 0x90 0x7C 0x1C0 : 0x69 0x59 0x56 0x63 0x76 0x88 0x98 0xA3 0x1C8 : 0xA6 0xA2 0x97 0x87 0x74 0x62 0x55 0x5B 0x1D0 : 0x72 0x89 0xA0 0xB4 0xC1 0xC6 0xC1 0xB3 0x1D8 : 0x9F 0x88 0x71 0x5B 0x63 0x7D 0x97 0xB1 0x1E0 : 0xC9 0xDA 0xE0 0xDA 0xC8 0xB0 0x95 0x7B 0x1E8 : 0x62 0x69 0x84 0xA0 0xBD 0xD9 0xEB 0xF2 0x1F0 : 0xEC 0xD9 0xBD 0x9F 0x82 0x68 0x6A 0x86 0x1F8 : 0xA4 0xC2 0xE0 0xF2 0xFA 0xF2 0xDF 0xC2 0x200 : 0xA3 0x85 0x6A 0x69 0x85 0xA2 0xBF 0xDB 0x208 : 0xEF 0xF6 0xEF 0xDA 0xBF 0xA1 0x83 0x69 0x210 : 0x64 0x7F 0x9A 0xB5 0xCE 0xE0 0xE7 0xE1 0x218 : 0xCE 0xB4 0x99 0x7E 0x64 0x5D 0x76 0x8D 0x220 : 0xA5 0xBB 0xC9 0xCF 0xCA 0xBB 0xA5 0x8C 0x228 : 0x74 0x5E 0x58 0x69 0x7E 0x91 0xA3 0xB0 0x230 : 0xB4 0xAF 0xA3 0x91 0x7C 0x68 0x5A 0xBD 0x238 : 0x0 0x0 0x0 0x0 0x0 0x0 0x0 0x0 0x240 : 0x0 0x0 0x0 0x0 0x0 0x0 0x0 0x0 0x248 : 0x0 0x0 0x0 0x0 0x0 0x0 0x0 0x0 0x250 : 0x0 0x0 0x0 0x0 0x0 0x0 0x0 0x0 0x258 : 0x0 0x0 0x0 0x0 0x0 0x0 0x0 0x0 0x260 : 0x0 0x0 0x0 0x0 0x0 0x0 0x0 0x0 0x268 : 0x0 0x0 0x0 0x0 0x0 0x0 0x0 0x0 0x270 : 0x0 0x0 0x0 0x0 0x0 0x0 0x0 0x0 0x278 : 0x0 0x0 0x0 0x0 0x0 0x0 0x0 0x0 0x280 : 0x0 0x0 0x0 0x0 0x0 0x0 0x0 0x0 0x288 : 0x0 0x0 0x0 0x0 0x0 0x0 0x0 0x0 0x290 : 0x0 0x0 0x0 0x0 0x0 0x0 0x0 0x0 0x298 : 0x0 0x0 0x0 0x0 0x0 0x0 0x0 0x0 0x2A0 : 0x0 0x0 0x0 0x0 0x0 0x0 0x0 0x0 0x2A8 : 0x0 0x0 0x0 0x0 0x0 0x0 0x0 0x0 0x2B0 : 0x0 0x0 0x0 0x0 0x0 0x0 0x0 0x0 0x2B8 : 0x0 0x0 0x0 0x0 0x0 0x0 0x0 0x0 0x2C0 : 0x0 0x0 0x0 0x0 0x0 0x0 0x0 0x0 0x2C8 : 0x0 0x0 0x0 0x0 0x0 0x0 0x0 0x0 0x2D0 : 0x0 0x0 0x0 0x0 0x0 0x0 0x0 0x0 0x2D8 : 0x0 0x0 0x0 0x0 0x0 0x0 0x0 0x0 0x2E0 : 0x0 0x0 0x0 0x0 0x0 0x0 0x0 0x0 0x2E8 : 0x0 0x0 0x0 0x0 0x0 0x0 0x0 0x0 0x2F0 : 0x0 0x0 0x0 0x0 0x0 0x0 0x0 0x0 0x2F8 : 0x0 0x0 0x0 0x0 0x0 0x0 0x0 0x0 0x300 : 0x0 0x0 0x0 0x0 0x0 0x0 0x0 0x0 0x308 : 0x0 0x0 0x0 0x0 0x0 0x0 0x0 0x0 0x310 : 0x0 0x0 0x0 0x0 0x0 0x0 0x0 0x0 0x318 : 0x0 0x0 0x0 0x0 0x0 0x0 0x0 0x0 0x320 : 0x0 0x0 0x0 0x0 0x0 0x0 0x0 0x0 0x328 : 0x0 0x0 0x0 0x0 0x0 0x0 0x0 0x0 0x330 : 0x0 0x0 0x0 0x0 0x0 0x0 0x0 0x0 0x338 : 0x0 0x0 0x0 0x0 0x0 0x0 0x0 0x0 0x340 : 0x0 0x0 0x0 0x0 0x0 0x0 0x1 0x5 0x348 : 0xF 0x19 0x69 0xD7 0xEB 0x4B 0x35 0x31 0x350 : 0x32 0x33 0x31 0x32 0x50 0x43 0x42 0x44 0x358 : 0x35 0x33 0x41 0x31 0x32 0x33 0x34 0x30 0x360 : 0x30 0x30 0x30 0x30 0x30 0x30 0x30 0x30 0x368 : 0x30 0x30 0x4C 0x56 0x31 0x32 0x33 0x31 0x370 : 0x32 0x35 0x33 0x41 0x31 0x32 0x33 0x34 0x378 : 0x30 0x30 0x30 0x30 0x30 0x30 0x30 0x30 0x380 : 0x30 0x30 0x30 0x30 0x30 0x30 0x30 0x30 0x388 : 0x30 0x30 0x30 0x30 0x30 0x30 0x30 0x30 0x390 : 0x30 0x30 0x30 0x30 0x32 0x35 0x33 0x31 0x398 : 0x32 0x33 0x34 0x35 0x30 0x30 0x30 0x30 0x3A0 : 0x30 0x30 0x30 0x30 0x44 0x35 0x31 0x32 0x3A8 : 0x33 0x31 0x32 0xB9 0xFF 0x0 0x0 0x0 0x3B0 : 0x0 0x0 0x0 0x0 0x0 0x0 0x0 0x0 0x3B8 : 0x0 0x0 0x0 0x0 0x0 0x0 0x0 0x0 0x3C0 : 0x1 0xC5 0x72 0x4D 0x90 0x0 0x0 0x0 0x3C8 : 0x0 0x0 0x0 0x0 0x0 0x0 0x0 0x0 0x3D0 : 0x0 0x0 0x0 0x0 0x0 0x0 0x0 0x0 0x3D8 : 0x0 0x0 0x0 0x0 0x0 0x0 0x0 0x0 0x3E0 : 0x0 0x0 0x0 0x0 0x0 0x0 0x0 0x0 0x3E8 : 0x0 0x0 0x0 0x0 0x0 0x0 0x0 0x0 0x3F0 : 0x0 0x0 0x0 0x0 0x0 0x0 0x0 0x0 0x3F8 : 0x0 0x0 0x0 0x0 0x0 0x0 0x0 0x0 0x400 : 0x0 0x0 0x0 0x0 0x0 0x0 0x0 0x0 0x408 : 0x0 0x0 0x0 0x0 0x0 0x0 0x0 0x0 0x410 : 0x0 0x0 0x0 0x0 0x0 0x0 0x0 0x0 0x418 : 0x0 0x0 0x0 0x0 0x0 0x0 0x0 0x0 0x420 : 0x0 0x0 0x0 0x0 0x0 0x0 0x0 0x0 0x428 : 0x0 0x0 0x0 0x0 0x0 0x0 0x0 0x0 0x430 : 0x0 0x0 0x0 0x0 0x0 0x0 0x0 0x0 0x438 : 0x0 0x0 0x0 0x0 0x1 0xF 0x60 0x5C 0x440 : 0x80 0x0 0x0 0x0 0x0 0x0 0x0 0x0 0x448 : 0x0 0x0 0x0 0x0 0x0 0x0 0x0 0x0 0x450 : 0x0 0x0 0x0 0x0 0x0 0x0 0x0 0x0 0x458 : 0x0 0x0 0x0 0x0 0x0 0x0 0x0 0x0 0x460 : 0x0 0x0 0x0 0x0 0x0 0x0 0x0 0x0 0x468 : 0x0 0x0 0x0 0x0 0x0 0x0 0x0 0x0 0x470 : 0x0 0x0 0x0 0x0 0x0 0x0 0x0 0x0 0x478 : 0x0 0x0 0x0 0x0 0x0 0x0 0x0 0x0 0x480 : 0x0 0x0 0x0 0x0 0x0 0x0 0x0 0x0 0x488 : 0x0 0x0 0x0 0x0 0x0 0x0 0x0 0x0 0x490 : 0x0 0x0 0x0 0x0 0x0 0x0 0x0 0x0 0x498 : 0x0 0x0 0x0 0x0 0x0 0x0 0x0 0x0 0x4A0 : 0x0 0x0 0x0 0x0 0x0 0x0 0x0 0x0 0x4A8 : 0x0 0x0 0x0 0x0 0x0 0x0 0x0 0x0 0x4B0 : 0x0 0x0 0x0 0x0 0x0 0x0 0x0 0x0 0x4B8 : 0x0 0x0 0x0 0x0 0x0 0x0 0x0 0x0 0x4C0 : 0x0 0x0 0x0 0x0 0x0 0x0 0x0 0x0 0x4C8 : 0x0 0x0 0x0 0x0 0x0 0x0 0x0 0x0 0x4D0 : 0x0 0x0 0x0 0x0 0x0 0x0 0x0 0x0 0x4D8 : 0x0 0x0 0x0 0x0 0x0 0x0 0x0 0x0 0x4E0 : 0x0 0x0 0x0 0x0 0x0 0x0 0x0 0x0 0x4E8 : 0x0 0x0 0x0 0x0 0x0 0x0 0x0 0x0 0x4F0 : 0x0 0x0 0x0 0x0 0x0 0x0 0x0 0x0 0x4F8 : 0x0 0x0 0x0 0x0 0x0 0x0 0x0 0x0 0x500 : 0x0 0x0 0x0 0x0 0x0 0x0 0x0 0x0 0x508 : 0x0 0x1 0x6E 0xD6 0x40 0x0 0x0 0x0 0x510 : 0x0 0x0 0x0 0x0 0x0 0x0 0x0 0x0 0x518 : 0x0 0x0 0x0 0x0 0x0 0x0 0x0 0x0 0x520 : 0x0 0x0 0x0 0x0 0x0 0x0 0x0 0x0 0x528 : 0x0 0x0 0x0 0x0 0x0 0x0 0x0 0x0 0x530 : 0x0 0x0 0x0 0x0 0x0 0x0 0x0 0x0 0x538 : 0x0 0x0 0x0 0x0 0x0 0x0 0x0 0x0 0x540 : 0x0 0x0 0x0 0x0 0x0 0x0 0x0 0x0 0x548 : 0x0 0x0 0x0 0x0 0x0 0x0 0x0 0x0 0x550 : 0x0 0x0 0x0 0x0 0x0 0x0 0x0 0x0 0x558 : 0x0 0x0 0x0 0x0 0x0 0x0 0x0 0x0 0x560 : 0x0 0x0 0x0 0x0 0x0 0x0 0x0 0x0 0x568 : 0x0 0x0 0x0 0x0 0x0 0x0 0x0 0x0 0x570 : 0x0 0x0 0x0 0x0 0x0 0x0 0x0 0x0 0x578 : 0x0 0x0 0x0 0x0 0x0 0x0 0x0 0x0 0x580 : 0x0 0x0 0x0 0x0 0x0 0x0 0x0 0x0 0x588 : 0x0 0x0 0x0 0x0 0x0 0x0 0x0 0x0 0x590 : 0x0 0x0 0x0 0x0 0x0 0x0 0x0 0x0 0x598 : 0x0 0x0 0x0 0x0 0x0 0x0 0x0 0x0 0x5A0 : 0x0 0x0 0x0 0x0 0x0 0x0 0x0 0x0 0x5A8 : 0x0 0x0 0x0 0x0 0x0 0x0 0x0 0x0 0x5B0 : 0x0 0x0 0x0 0x0 0x0 0x0 0x0 0x0 0x5B8 : 0x0 0x0 0x0 0x0 0x13 0x10 0x10 0x10 0x5C0 : 0x12 0x22 0x61 0x11 0x10 0x0 0x1F 0x0 0x5C8 : 0x1 0x1F 0x28 0x0 0x0 0x0 0x0 0x0 0x5D0 : 0x11 0xA 0x2 0x5 0x11 0x1 0x4 0x0 0x5D8 : 0x9 0xB 0x8 0x8 0x10 0x0 0x0 0x0 0x5E0 : 0x0 0x1 0x0 0x6A 0x17 0x9 0x1 0x53 0x5E8 : 0x6A 0x17 0x9 0x8 0x96 0x1 0x7F 0x3 0x5F0 : 0x0 0x0 0x0 0x0 0x0 0x0 0x0 0x0 0x5F8 : 0x0 0x0 0x0 0x0 0x0 0x0 0x0 0x0 0x600 : Sensor channel 0 detected : sensorID : 0x303 (currently active) sensorRevision : 0x0 moduleAvailable : 0x1 moduleYear : 0x0 moduleWorkWeek : 0x0 moduleDayofWeek : 0x0 moduleIntegrator : 0x10 moduleIRFilterID : 0x34 moduleLensID : 0x35 moduleFocusID : 0x28 sensorAvailable : 0x1 oisAvailable: 0x1 focusAvailable : 0x1 focusID : 0x5842 strobeAvailable: 0x1 strobeID : 0x3566 ledAvailable : 0x0 ledID : 0x0 ledMfgID : 0x0 numTestPatterns : 0x4 sensorI2CAddress : 0x10 focusI2CAddress : 0x1C strobeI2CAddress : 0x63 shutterAvailable : 0 sensorSerialNum : 0x10 0x25 0x1 0x72 0x9D 0x3D 0x4C 0x8C sensorSerialNumStr : DNL5333075NGKCQ13 number of total configurations : 3 current picked config : 0 W/H=0/0, binW/H=0/0, rawW/H=0/0, rawPoolIDAux=0, outputPoolID=0, rawPoolID=0, maxFrameRateForTheConfig=0.0 ISP final output width : 0 ISP final output height : 0 maxFrameRate = 29.0 minFrameRate = 14.128 NVM Data 4096 bytes : 0x0 : 0xF1 0xD 0xC 0x10 0x50 0x72 0x34 0x34 0x8 : 0x28 0x55 0x35 0x28 0x34 0x34 0x45 0x31 0x10 : 0x0 0x0 0x0 0x25 0x1 0x72 0x9D 0x3D 0x18 : 0x4C 0x8C 0x2C 0xDF 0xAE 0x15 0x4 0x0 0x20 : 0x81 0x0 0x1D 0x5 0xE 0x19 0xCE 0xC 0x28 : 0x6 0x0 0x0 0x0 0x0 0x0 0x0 0x0 0x30 : 0x0 0x0 0x0 0x44 0x11 0x83 0x24 0x60 0x38 : 0x81 0x4 0x31 0x94 0x4 0x12 0x49 0x39 0x40 : 0xFE 0x98 0x2 0x3E 0x0 0x91 0x99 0x5 0x48 : 0x40 0x2 0x75 0x3 0x11 0x3 0xDE 0x4F 0x50 : 0x0 0x0 0x0 0x0 0x0 0x0 0x0 0x0 0x58 : 0x0 0x0 0x0 0x0 0x0 0x0 0x0 0x0 0x60 : 0x7 0x0 0x0 0x50 0x55 0x63 0x71 0x80 0x68 : 0x8E 0x96 0x97 0x95 0x8E 0x81 0x72 0x64 0x70 : 0x57 0x50 0x54 0x59 0x69 0x79 0x8B 0x99 0x78 : 0xA1 0xA4 0xA1 0x99 0x8B 0x79 0x69 0x5B 0x80 : 0x56 0x5E 0x64 0x78 0x91 0xA7 0xB6 0xBF 0x88 : 0xC1 0xBE 0xB6 0xA6 0x91 0x79 0x66 0x5F 0x90 : 0x65 0x6D 0x87 0xA2 0xB9 0xCB 0xD7 0xDB 0x98 : 0xD7 0xCB 0xB9 0xA2 0x87 0x6E 0x67 0x6A 0xA0 : 0x74 0x91 0xAD 0xC5 0xDC 0xEC 0xF1 0xEC 0xA8 : 0xDD 0xC6 0xAE 0x91 0x75 0x6C 0x6C 0x75 0xB0 : 0x93 0xB0 0xCA 0xE1 0xF2 0xFA 0xF3 0xE3 0xB8 : 0xC9 0xB1 0x95 0x77 0x6E 0x6A 0x73 0x91 0xC0 : 0xAD 0xC5 0xDB 0xED 0xF1 0xED 0xDD 0xC7 0xC8 : 0xAE 0x92 0x74 0x6C 0x65 0x6D 0x86 0xA1 0xD0 : 0xB8 0xCA 0xD6 0xDB 0xD6 0xCB 0xB8 0xA3 0xD8 : 0x87 0x6E 0x67 0x5E 0x64 0x78 0x90 0xA5 0xE0 : 0xB4 0xBD 0xC0 0xBD 0xB5 0xA7 0x91 0x79 0xE8 : 0x66 0x5F 0x54 0x59 0x68 0x78 0x89 0x98 0xF0 : 0x9F 0xA3 0xA0 0x98 0x8A 0x79 0x69 0x5B 0xF8 : 0x57 0x4F 0x55 0x62 0x70 0x7F 0x8C 0x94 0x100 : 0x96 0x94 0x8D 0x80 0x71 0x63 0x57 0x4F 0x108 : 0x4B 0x50 0x5E 0x6C 0x7C 0x89 0x90 0x93 0x110 : 0x90 0x89 0x7C 0x6D 0x5F 0x53 0x4D 0x4F 0x118 : 0x55 0x64 0x75 0x86 0x95 0x9D 0x9F 0x9C 0x120 : 0x95 0x86 0x74 0x65 0x56 0x52 0x58 0x60 0x128 : 0x74 0x8D 0xA2 0xB2 0xBB 0xBE 0xBA 0xB3 0x130 : 0xA2 0x8C 0x74 0x61 0x5A 0x61 0x69 0x83 0x138 : 0x9E 0xB5 0xC9 0xD5 0xDA 0xD5 0xC8 0xB5 0x140 : 0x9F 0x83 0x6A 0x61 0x66 0x70 0x8E 0xAA 0x148 : 0xC4 0xDC 0xEC 0xF2 0xEC 0xDD 0xC3 0xAB 0x150 : 0x8E 0x70 0x68 0x67 0x71 0x90 0xAC 0xC7 0x158 : 0xE1 0xF3 0xFA 0xF3 0xE2 0xC7 0xAD 0x90 0x160 : 0x73 0x69 0x66 0x6F 0x8E 0xAB 0xC4 0xDB 0x168 : 0xEC 0xF1 0xEC 0xDB 0xC4 0xAB 0x8E 0x71 0x170 : 0x68 0x61 0x69 0x83 0x9E 0xB6 0xC8 0xD4 0x178 : 0xDA 0xD5 0xC8 0xB5 0x9F 0x83 0x6A 0x61 0x180 : 0x59 0x60 0x74 0x8E 0xA2 0xB3 0xBB 0xBE 0x188 : 0xBB 0xB2 0xA2 0x8D 0x75 0x62 0x5B 0x50 0x190 : 0x56 0x65 0x75 0x87 0x96 0x9D 0xA2 0x9E 0x198 : 0x95 0x87 0x75 0x65 0x57 0x53 0x4C 0x52 0x1A0 : 0x60 0x6D 0x7D 0x89 0x91 0x93 0x91 0x8A 0x1A8 : 0x7D 0x6D 0x60 0x54 0x4C 0x53 0x59 0x67 0x1B0 : 0x75 0x86 0x93 0x9B 0x9D 0x9A 0x93 0x85 0x1B8 : 0x76 0x67 0x5A 0x52 0x57 0x5D 0x6C 0x7E 0x1C0 : 0x91 0x9F 0xA7 0xAA 0xA7 0x9F 0x8F 0x7E 0x1C8 : 0x6C 0x5D 0x58 0x60 0x68 0x7D 0x97 0xAC 0x1D0 : 0xBC 0xC4 0xC7 0xC3 0xBC 0xAB 0x96 0x7C 0x1D8 : 0x69 0x61 0x67 0x71 0x8B 0xA8 0xBE 0xD1 0x1E0 : 0xDC 0xDF 0xDB 0xD0 0xBE 0xA7 0x8B 0x71 0x1E8 : 0x67 0x6C 0x77 0x95 0xB1 0xCA 0xDF 0xEE 0x1F0 : 0xF4 0xEE 0xDF 0xCA 0xB1 0x94 0x77 0x6E 0x1F8 : 0x6E 0x78 0x98 0xB3 0xCD 0xE3 0xF3 0xFA 0x200 : 0xF3 0xE4 0xCB 0xB4 0x96 0x78 0x6E 0x6B 0x208 : 0x76 0x94 0xAF 0xC8 0xDD 0xEC 0xF1 0xEB 0x210 : 0xDD 0xC8 0xB0 0x93 0x77 0x6C 0x67 0x6F 0x218 : 0x89 0xA4 0xBB 0xCD 0xD6 0xDB 0xD8 0xCB 0x220 : 0xBC 0xA5 0x88 0x6F 0x67 0x5F 0x66 0x7C 0x228 : 0x93 0xA7 0xB6 0xBF 0xC2 0xC0 0xB7 0xA9 0x230 : 0x93 0x7A 0x68 0x60 0x55 0x5B 0x6A 0x79 0x238 : 0x8B 0x9A 0x9F 0xA4 0xA2 0x9A 0x8C 0x79 0x240 : 0x6A 0x5C 0x57 0x50 0x57 0x64 0x71 0x80 0x248 : 0x8E 0x94 0x97 0x95 0x8E 0x80 0x72 0x64 0x250 : 0x58 0x50 0x51 0x55 0x65 0x72 0x82 0x90 0x258 : 0x97 0x99 0x97 0x8F 0x82 0x73 0x65 0x58 0x260 : 0x51 0x54 0x5A 0x6A 0x7A 0x8D 0x9B 0xA3 0x268 : 0xA6 0xA3 0x9B 0x8C 0x7A 0x6A 0x5B 0x56 0x270 : 0x5E 0x65 0x7A 0x92 0xA8 0xB8 0xC1 0xC3 0x278 : 0xC0 0xB8 0xA7 0x92 0x79 0x66 0x5F 0x65 0x280 : 0x6D 0x87 0xA2 0xBA 0xCD 0xD8 0xDC 0xD8 0x288 : 0xCC 0xBA 0xA3 0x87 0x6E 0x66 0x6A 0x73 0x290 : 0x91 0xAD 0xC6 0xDF 0xED 0xF2 0xED 0xDE 0x298 : 0xC5 0xAD 0x91 0x74 0x6C 0x6B 0x75 0x93 0x2A0 : 0xAF 0xC9 0xE1 0xF2 0xFA 0xF2 0xE2 0xC9 0x2A8 : 0xB0 0x93 0x76 0x6D 0x69 0x73 0x90 0xAC 0x2B0 : 0xC5 0xDC 0xEC 0xF2 0xEB 0xDC 0xC5 0xAC 0x2B8 : 0x91 0x74 0x6B 0x64 0x6C 0x85 0xA0 0xB7 0x2C0 : 0xCA 0xD5 0xD9 0xD5 0xC9 0xB7 0xA1 0x86 0x2C8 : 0x6D 0x65 0x5D 0x64 0x77 0x8F 0xA4 0xB4 0x2D0 : 0xBC 0xBF 0xBC 0xB4 0xA5 0x8F 0x77 0x65 0x2D8 : 0x5E 0x53 0x59 0x67 0x77 0x88 0x97 0x9E 0x2E0 : 0xA1 0x9E 0x97 0x89 0x78 0x68 0x5A 0x55 0x2E8 : 0x4F 0x55 0x62 0x6F 0x7E 0x8B 0x93 0x95 0x2F0 : 0x92 0x8C 0x7E 0x6F 0x62 0x56 0x4F 0xB4 0x2F8 : 0x0 0x0 0x0 0x0 0x0 0x0 0x0 0x0 0x300 : 0x0 0x0 0x0 0x0 0x0 0x0 0x0 0x0 0x308 : 0x0 0x0 0x0 0x0 0x0 0x0 0x0 0x0 0x310 : 0x0 0x0 0x0 0x0 0x0 0x0 0x0 0x0 0x318 : 0x0 0x0 0x0 0x0 0x0 0x0 0x0 0x0 0x320 : 0x0 0x0 0x0 0x0 0x0 0x0 0x0 0x0 0x328 : 0x0 0x0 0x0 0x0 0x0 0x0 0x0 0x0 0x330 : 0x0 0x0 0x0 0x0 0x0 0x0 0x0 0x0 0x338 : 0x0 0x0 0x0 0x0 0x0 0x0 0x0 0x0 0x340 : 0x0 0x0 0x0 0x0 0x0 0x0 0x0 0x0 0x348 : 0x0 0x0 0x0 0x0 0x0 0x0 0x0 0x0 0x350 : 0x0 0x0 0x0 0x0 0x0 0x0 0x0 0x0 0x358 : 0x0 0x0 0x0 0x0 0x0 0x0 0x0 0x0 0x360 : 0x0 0x0 0x0 0x0 0x0 0x0 0x0 0x0 0x368 : 0x0 0x0 0x0 0x0 0x0 0x0 0x0 0x0 0x370 : 0x0 0x0 0x0 0x0 0x0 0x0 0x0 0x0 0x378 : 0x0 0x0 0x0 0x0 0x0 0x0 0x0 0x0 0x380 : 0x8 0xC 0x7 0xEF 0x0 0x0 0x0 0x0 0x388 : 0x0 0x0 0x89 0xA8 0x0 0x0 0xE0 0xA9 0x390 : 0xF6 0xB7 0xF8 0x11 0x0 0x0 0x0 0x0 0x398 : 0xF 0x6C 0xD9 0x35 0xC6 0xC4 0x5 0xEB 0x3A0 : 0x5 0xF2 0x0 0x0 0x0 0x0 0x0 0x1 0x3A8 : 0x3B 0x7C 0x0 0x0 0xE4 0x7A 0xF0 0x5D 0x3B0 : 0xF8 0x1B 0x0 0xE7 0x0 0xE8 0x45 0x56 0x3B8 : 0x45 0x56 0x0 0x0 0x0 0x0 0x12 0xEF 0x3C0 : 0x2 0xBF 0xFD 0x6E 0xFD 0xFB 0x2 0x1 0x3C8 : 0xFE 0x42 0xFE 0x16 0x2 0x5E 0x2 0x4D 0x3D0 : 0x7 0x2A 0x0 0x0 0x0 0x0 0x0 0x0 0x3D8 : 0x0 0x0 0x0 0x0 0x0 0x0 0x0 0x0 0x3E0 : 0x0 0x0 0x0 0x0 0x0 0x0 0x0 0x0 0x3E8 : 0x0 0x0 0x0 0x0 0x0 0x0 0x0 0x0 0x3F0 : 0x0 0x0 0x0 0x0 0x0 0x0 0x0 0x0 0x3F8 : 0x0 0x0 0x0 0x0 0x0 0x0 0x0 0x0 0x400 : 0x0 0x0 0x0 0x0 0x0 0x0 0x0 0x0 0x408 : 0x0 0x0 0x0 0x0 0x0 0x0 0x0 0x0 0x410 : 0x0 0x0 0x0 0x0 0x0 0x0 0x0 0x0 0x418 : 0x0 0x0 0x0 0x0 0x0 0x0 0x0 0x0 0x420 : 0x0 0x0 0x0 0x0 0x0 0x0 0x0 0x0 0x428 : 0x0 0x0 0x0 0x0 0x0 0x0 0x0 0x0 0x430 : 0x0 0x0 0x0 0x0 0x0 0x0 0x0 0x0 0x438 : 0x0 0x0 0x0 0x0 0x0 0x0 0x0 0x0 0x440 : 0x0 0x0 0x0 0x0 0x0 0x0 0x0 0x0 0x448 : 0x0 0x0 0x0 0x0 0x0 0x0 0x0 0x0 0x450 : 0x0 0x0 0x0 0x0 0x0 0x0 0x0 0x0 0x458 : 0x0 0x0 0x0 0x0 0x0 0x0 0x0 0x0 0x460 : 0x0 0x0 0x0 0x0 0x0 0x0 0x0 0x0 0x468 : 0x0 0x0 0x0 0x0 0x0 0x0 0x0 0x0 0x470 : 0x0 0x0 0x0 0x0 0x0 0x0 0x0 0x0 0x478 : 0x0 0x0 0x0 0x0 0x0 0x0 0x0 0x0 0x480 : 0x0 0x0 0x0 0x0 0x0 0x0 0x0 0x0 0x488 : 0x0 0x0 0x0 0x0 0x0 0x0 0x0 0x0 0x490 : 0x0 0x0 0x0 0x0 0x0 0x0 0x0 0x0 0x498 : 0x0 0x0 0x0 0x0 0x0 0x0 0x0 0x0 0x4A0 : 0x0 0x0 0x0 0x0 0x0 0x0 0x0 0x0 0x4A8 : 0x0 0x0 0x0 0x0 0x0 0x0 0x0 0x0 0x4B0 : 0x10 0x10 0x90 0xC7 0x0 0x0 0x2 0x40 0x4B8 : 0x4A 0x96 0xE 0xEB 0xFE 0x4F 0x43 0xFD 0x4C0 : 0xFF 0xB 0xB1 0x0 0x0 0x0 0x0 0x0 0x4C8 : 0xFF 0xC9 0x0 0x83 0xE 0x6D 0x25 0x11 0x4D0 : 0x67 0xF2 0x67 0xE1 0xFD 0x5 0x2 0x2F 0x4D8 : 0xF 0x12 0x2A 0xD3 0x67 0xFA 0x67 0xD9 0x4E0 : 0xD 0xCC 0xF1 0x3B 0x4 0xC0 0xFF 0xF6 0x4E8 : 0x1B 0x21 0x17 0xC6 0x8 0x7F 0x0 0xAC 0x4F0 : 0x0 0x0 0x1B 0x9D 0x0 0x1C 0xFF 0x49 0x4F8 : 0xFE 0x89 0xFD 0xBD 0xFF 0x57 0xFF 0xE7 0x500 : 0x0 0x72 0x1 0x2 0x1B 0x9D 0x1B 0x9D 0x508 : 0x1B 0x9D 0x1B 0x9D 0x0 0x0 0x0 0x0 0x510 : 0x0 0x0 0x0 0x0 0x0 0x0 0x0 0x0 0x518 : 0x0 0x0 0x0 0x0 0x0 0x0 0x0 0x0 0x520 : 0x10 0x1 0xF2 0xC3 0x0 0x0 0xFF 0x47 0x528 : 0xEC 0x35 0x5C 0xB1 0xEE 0x5B 0x0 0x0 0x530 : 0xEE 0x66 0xEB 0xBA 0x8 0x7F 0x0 0x0 0x538 : 0x1 0x87 0xD 0x3B 0xD0 0x57 0x4 0xA4 0x540 : 0x0 0x0 0xEE 0xF4 0x0 0x0 0x0 0x0 0x548 : 0x0 0x0 0x0 0x0 0x0 0x0 0x0 0x0 0x550 : 0x0 0x0 0x0 0x0 0x0 0x0 0x0 0x0 0x558 : 0x0 0x0 0x0 0x0 0x0 0x0 0x0 0x0 0x560 : 0x0 0x0 0x0 0x0 0x0 0x0 0x0 0x0 0x568 : 0x0 0x0 0x0 0x0 0x0 0x0 0x0 0x0 0x570 : 0x0 0x0 0x0 0x0 0x0 0x0 0x0 0x0 0x578 : 0x0 0x0 0x0 0x0 0x0 0x0 0x0 0x0 0x580 : 0x0 0x0 0x0 0x0 0x0 0x0 0x0 0x0 0x588 : 0x0 0x0 0x0 0x0 0x0 0x0 0x0 0x0 0x590 : 0x0 0x0 0x0 0x0 0x0 0x0 0x0 0x0 0x598 : 0x0 0x0 0x0 0x0 0x0 0x0 0x0 0x0 0x5A0 : 0x0 0x0 0x0 0x0 0x0 0x0 0x0 0x0 0x5A8 : 0x0 0x0 0x0 0x0 0x0 0x0 0x0 0x0 0x5B0 : 0x0 0x0 0x0 0x0 0x0 0x0 0x0 0x0 0x5B8 : 0x0 0x0 0x0 0x0 0x0 0x0 0x0 0x0 0x5C0 : 0x0 0x0 0x0 0x0 0x0 0x0 0x0 0x0 0x5C8 : 0x0 0x0 0x0 0x0 0x0 0x0 0x0 0x0 0x5D0 : 0x0 0x0 0x0 0x0 0x0 0x0 0x0 0x0 0x5D8 : 0x0 0x0 0x0 0x0 0x0 0x0 0x0 0x1B 0x5E0 : 0x0 0x0 0x0 0x0 0x0 0x0 0x0 0x0 0x5E8 : 0x0 0x0 0x0 0x0 0x0 0x0 0x0 0x0 0x5F0 : 0x0 0x0 0x0 0x0 0x0 0x0 0x0 0x0 0x5F8 : 0x0 0x0 0x0 0x0 0x0 0x0 0x0 0x0 0x600 : 0x0 0x0 0x0 0x0 0x0 0x0 0x0 0x0 0x608 : 0x0 0x0 0x0 0x0 0x0 0x0 0x0 0x0 0x610 : 0x0 0x0 0x0 0x0 0x0 0x0 0x0 0x0 0x618 : 0x0 0x0 0x0 0x0 0x0 0x0 0x0 0x0 0x620 : 0x0 0x0 0x0 0x0 0x0 0x0 0x0 0x0 0x628 : 0x0 0x0 0x0 0x0 0x0 0x0 0x0 0x0 0x630 : 0x0 0x0 0x0 0x0 0x0 0x0 0x0 0x0 0x638 : 0x0 0x0 0x0 0x0 0x0 0x0 0x0 0x0 0x640 : 0x0 0x0 0x0 0x0 0x0 0x0 0x0 0x0 0x648 : 0x0 0x0 0x0 0x0 0x0 0x0 0x0 0x0 0x650 : 0x0 0x0 0x0 0x0 0x0 0x0 0x0 0x0 0x658 : 0x0 0x0 0x0 0x0 0x0 0x0 0x0 0x0 0x660 : 0x0 0x0 0x0 0x0 0x0 0x0 0x0 0x0 0x668 : 0x0 0x0 0x0 0x0 0x0 0x0 0x0 0x0 0x670 : 0x0 0x0 0x0 0x0 0x0 0x0 0x0 0x0 0x678 : 0x0 0x0 0x0 0x0 0x0 0x0 0x0 0x0 0x680 : 0x0 0x0 0x0 0x0 0x0 0x0 0x0 0x0 0x688 : 0x0 0x0 0x0 0x0 0x0 0x0 0x0 0x0 0x690 : 0x0 0x0 0x0 0x0 0x0 0x0 0x0 0x0 0x698 : 0x0 0x0 0x0 0x0 0x0 0x0 0x0 0x0 0x6A0 : 0x0 0x0 0x0 0x0 0x0 0x0 0x0 0x0 0x6A8 : 0x0 0x0 0x0 0x0 0x0 0x0 0x0 0x0 0x6B0 : 0x0 0x0 0x0 0x0 0x0 0x0 0x0 0x0 0x6B8 : 0x0 0x0 0x0 0x0 0x0 0x0 0x0 0x0 0x6C0 : 0x0 0x0 0x0 0x0 0x0 0x0 0x0 0x0 0x6C8 : 0x0 0x0 0x0 0x0 0x0 0x0 0x0 0x0 0x6D0 : 0x0 0x0 0x0 0x0 0x0 0x0 0x0 0x0 0x6D8 : 0x0 0x0 0x0 0x0 0x0 0x0 0x0 0x0 0x6E0 : 0x0 0x0 0x0 0x0 0x0 0x0 0x0 0x0 0x6E8 : 0x0 0x0 0x0 0x0 0x0 0x0 0x0 0x0 0x6F0 : 0x0 0x0 0x0 0x0 0x0 0x0 0x0 0x0 0x6F8 : 0x0 0x0 0x0 0x0 0x0 0x0 0x0 0x0 0x700 : 0x0 0x0 0x0 0x0 0x0 0x0 0x0 0x0 0x708 : 0x0 0x0 0x0 0x0 0x0 0x0 0x0 0x0 0x710 : 0x0 0x0 0x0 0x0 0x0 0x0 0x0 0x0 0x718 : 0x0 0x0 0x0 0x0 0x0 0x0 0x0 0x0 0x720 : 0x0 0x0 0x0 0x0 0x0 0x0 0x0 0x0 0x728 : 0x0 0x0 0x0 0x0 0x0 0x0 0x0 0x0 0x730 : 0x0 0x0 0x0 0x0 0x0 0x0 0x0 0x0 0x738 : 0x0 0x0 0x0 0x0 0x0 0x0 0x0 0x0 0x740 : 0x0 0x0 0x0 0x0 0x0 0x0 0x0 0x0 0x748 : 0x0 0x0 0x0 0x0 0x0 0x0 0x0 0x0 0x750 : 0x0 0x0 0x0 0x0 0x0 0x0 0x0 0x0 0x758 : 0x0 0x0 0x0 0x0 0x0 0x0 0x0 0x0 0x760 : 0x0 0x0 0x0 0x0 0x0 0x0 0x0 0x0 0x768 : 0x0 0x0 0x0 0x0 0x0 0x0 0x0 0x0 0x770 : 0x0 0x0 0x0 0x0 0x0 0x0 0x0 0x0 0x778 : 0x0 0x0 0x0 0x0 0x0 0x0 0x0 0x0 0x780 : 0x0 0x0 0x0 0x0 0x0 0x0 0x0 0x0 0x788 : 0x0 0x0 0x0 0x0 0x0 0x0 0x0 0x0 0x790 : 0x0 0x0 0x0 0x0 0x0 0x0 0x0 0x0 0x798 : 0x0 0x0 0x0 0x0 0x0 0x0 0x0 0x0 0x7A0 : 0x0 0x0 0x0 0x0 0x0 0x0 0x0 0x0 0x7A8 : 0x0 0x0 0x0 0x0 0x0 0x0 0x0 0x0 0x7B0 : 0x0 0x0 0x0 0x0 0x0 0x0 0x0 0x0 0x7B8 : 0x0 0x0 0x0 0x0 0x0 0x0 0x0 0x0 0x7C0 : 0x0 0x0 0x0 0x0 0x0 0x0 0x0 0x0 0x7C8 : 0x0 0x0 0x0 0x0 0x0 0x0 0x0 0x0 0x7D0 : 0x0 0x0 0x0 0x0 0x0 0x0 0x0 0x0 0x7D8 : 0x0 0x0 0x0 0x0 0x0 0x0 0x0 0x0 0x7E0 : 0x0 0x0 0x0 0x0 0x0 0x0 0x0 0x0 0x7E8 : 0x0 0x0 0x0 0x0 0x0 0x0 0x0 0x0 0x7F0 : 0x0 0x0 0x0 0x0 0x0 0x0 0x0 0x0 0x7F8 : 0x0 0x0 0x0 0x0 0x0 0x0 0x0 0x0 0x800 : 0x0 0x0 0x0 0x0 0x0 0x0 0x0 0x0 0x808 : 0x0 0x0 0x0 0x0 0x0 0x0 0x0 0x0 0x810 : 0x0 0x0 0x0 0x0 0x0 0x0 0x0 0x0 0x818 : 0x0 0x0 0x0 0x0 0x0 0x0 0x0 0x0 0x820 : 0x0 0x0 0x0 0x0 0x0 0x0 0x0 0x0 0x828 : 0x0 0x0 0x0 0x0 0x0 0x0 0x0 0x0 0x830 : 0x0 0x0 0x0 0x0 0x0 0x0 0x0 0x0 0x838 : 0x0 0x0 0x0 0x0 0x0 0x0 0x0 0x0 0x840 : 0x0 0x0 0x0 0x0 0x0 0x0 0x0 0x0 0x848 : 0x0 0x0 0x0 0x0 0x0 0x0 0x0 0x0 0x850 : 0x0 0x0 0x0 0x0 0x0 0x0 0x0 0x0 0x858 : 0x0 0x0 0x0 0x0 0x0 0x0 0x0 0x0 0x860 : 0x0 0x0 0x0 0x0 0x0 0x0 0x0 0x0 0x868 : 0x0 0x0 0x0 0x0 0x0 0x0 0x0 0x0 0x870 : 0x0 0x0 0x0 0x0 0x0 0x0 0x0 0x0 0x878 : 0x0 0x0 0x0 0x0 0x0 0x0 0x0 0x0 0x880 : 0x0 0x0 0x0 0x0 0x0 0x0 0x0 0x0 0x888 : 0x0 0x0 0x0 0x0 0x0 0x0 0x0 0x0 0x890 : 0x0 0x0 0x0 0x0 0x0 0x0 0x0 0x0 0x898 : 0x0 0x0 0x0 0x0 0x0 0x0 0x0 0x0 0x8A0 : 0x0 0x0 0x0 0x0 0x0 0x0 0x0 0x0 0x8A8 : 0x0 0x0 0x0 0x0 0x0 0x0 0x0 0x0 0x8B0 : 0x0 0x0 0x0 0x0 0x0 0x0 0x0 0x0 0x8B8 : 0x0 0x0 0x0 0x0 0x0 0x0 0x0 0x0 0x8C0 : 0x0 0x0 0x0 0x0 0x0 0x0 0x0 0x0 0x8C8 : 0x0 0x0 0x0 0x0 0x0 0x0 0x0 0x0 0x8D0 : 0x0 0x0 0x0 0x0 0x0 0x0 0x0 0x0 0x8D8 : 0x0 0x0 0x0 0x0 0x0 0x0 0x0 0x0 0x8E0 : 0x0 0x0 0x0 0x0 0x0 0x0 0x0 0x0 0x8E8 : 0x0 0x0 0x0 0x0 0x0 0x0 0x0 0x0 0x8F0 : 0x0 0x0 0x0 0x0 0x0 0x0 0x0 0x0 0x8F8 : 0x0 0x0 0x0 0x0 0x0 0x0 0x0 0x0 0x900 : 0x0 0x0 0x0 0x0 0x0 0x0 0x0 0x0 0x908 : 0x0 0x0 0x0 0x0 0x0 0x0 0x0 0x0 0x910 : 0x0 0x0 0x0 0x0 0x0 0x0 0x0 0x0 0x918 : 0x0 0x0 0x0 0x0 0x0 0x0 0x0 0x0 0x920 : 0x0 0x0 0x0 0x0 0x0 0x0 0x0 0x0 0x928 : 0x0 0x0 0x0 0x0 0x0 0x0 0x0 0x0 0x930 : 0x0 0x0 0x0 0x0 0x0 0x0 0x0 0x0 0x938 : 0x0 0x0 0x0 0x0 0x0 0x0 0x0 0x0 0x940 : 0x24 0x61 0x0 0x89 0x14 0x3F 0xE2 0x42 0x948 : 0x8F 0xFC 0x8F 0x4 0x5 0x23 0x61 0x3 0x950 : 0x8 0xB8 0x41 0x82 0x22 0x10 0xB0 0x86 0x958 : 0x4 0x3E 0x20 0xE9 0x15 0x88 0xE 0x46 0x960 : 0xC1 0xF9 0x12 0x10 0x7C 0x84 0x99 0x1E 0x968 : 0xD9 0x29 0xC7 0xB4 0x4B 0x11 0xE9 0x93 0x970 : 0x0 0x7A 0x64 0xC6 0x24 0xB0 0xFF 0x9 0x978 : 0x34 0x3F 0x2 0x48 0x8F 0xC8 0x8F 0xE3 0x980 : 0xFD 0x23 0x69 0x1 0x48 0xAC 0x41 0x32 0x988 : 0x1E 0x10 0x94 0x84 0xE4 0x38 0x20 0xA1 0x990 : 0x13 0x48 0x0 0x46 0x51 0xF7 0x11 0xF8 0x998 : 0x7B 0xE4 0x97 0x1E 0x89 0x2B 0x87 0x8C 0x9A0 : 0x4C 0x51 0xE0 0x13 0x54 0x78 0x24 0xDC 0x9A8 : 0x24 0xF8 0xFC 0x49 0x3E 0x3E 0xB2 0x48 0x9B0 : 0xF 0xCC 0x8F 0xE3 0xFB 0x23 0x88 0xFE 0x9B8 : 0xC8 0xB8 0x40 0x32 0x20 0x90 0x64 0x84 0x9C0 : 0x24 0x34 0x20 0x59 0x12 0xC7 0xEC 0x46 0x9C8 : 0x31 0xF3 0x91 0xF4 0x7B 0x64 0x96 0x1E 0x9D0 : 0x51 0x2D 0x47 0x74 0x4D 0x1 0xDA 0x93 0x9D8 : 0x80 0x77 0x24 0xE3 0x25 0x18 0xFB 0x9 0x9E0 : 0x44 0x3E 0x62 0x4C 0xF 0xAC 0x90 0x63 0x9E8 : 0xF6 0x23 0x68 0xFF 0x8 0xAE 0x40 0x52 0x9F0 : 0x1E 0x10 0x68 0x84 0x4 0x30 0x20 0x71 0x9F8 : 0x10 0x87 0xEE 0x45 0xC1 0xF1 0x11 0xF4 0xA00 : 0x7A 0xC4 0x97 0x1E 0x59 0x2B 0xC7 0x7C 0xA08 : 0x4C 0x81 0xDB 0x13 0x6C 0x77 0x64 0xDE 0xA10 : 0x24 0xE8 0xFC 0x9 0x30 0x3E 0xB2 0x47 0xA18 : 0x8F 0xC4 0x8F 0xE3 0xF7 0x23 0x61 0x0 0xA20 : 0x8 0xAA 0x40 0xE2 0x1E 0x10 0x84 0x84 0xA28 : 0x84 0x35 0x20 0x81 0x12 0x7 0xFE 0x45 0xA30 : 0xE1 0xF5 0x91 0xE0 0x7B 0x84 0x92 0x1E 0xA38 : 0x81 0x2A 0x47 0x8A 0x4B 0xD1 0xDF 0x13 0xA40 : 0x38 0x78 0x64 0xD2 0x24 0x31 0x1 0x9 0xA48 : 0x8 0x3F 0xE2 0x3F 0xF 0xFC 0x8E 0x44 0xA50 : 0x5 0x23 0x29 0x3 0x8 0xA2 0x41 0xA2 0xA58 : 0x1E 0x90 0xA8 0x85 0x44 0x3C 0x20 0xC1 0xA60 : 0x13 0x88 0x8 0x46 0x31 0xF7 0x91 0xF0 0xA68 : 0x7C 0x44 0x8E 0x1E 0xD1 0x27 0x7 0xAA 0xA70 : 0x4A 0x91 0xE9 0x12 0xD4 0x79 0xC4 0xBF 0xA78 : 0x0 0x0 0x0 0x0 0x0 0x0 0x0 0x0 0xA80 : 0x0 0x0 0x0 0x0 0x0 0x0 0x0 0x0 0xA88 : 0x0 0x0 0x0 0x0 0x0 0x0 0x0 0x0 0xA90 : 0x0 0x0 0x0 0x0 0x0 0x0 0x0 0x0 0xA98 : 0x0 0x0 0x0 0x0 0x0 0x0 0x0 0x0 0xAA0 : 0x0 0x0 0x0 0x0 0x1 0x50 0xE5 0x55 0xAA8 : 0x0 0x0 0x0 0x0 0x0 0x0 0x0 0x0 0xAB0 : 0x0 0x0 0x0 0x0 0x0 0x0 0x0 0x0 0xAB8 : 0x0 0x0 0x0 0x0 0x0 0x0 0x0 0x0 0xAC0 : 0x2 0x47 0x25 0x8E 0x4C 0x45 0x1C 0xF0 0xAC8 : 0x0 0x0 0x0 0x0 0x0 0x0 0x0 0x0 0xAD0 : 0x0 0x0 0x0 0x0 0x0 0x0 0x0 0x0 0xAD8 : 0x0 0x0 0x0 0x4 0x59 0x60 0xAB 0x82 0xAE0 : 0xED 0xF5 0xCF 0xF6 0xFA 0xE7 0x6B 0x8E 0xAE8 : 0x70 0x0 0x0 0x0 0x0 0x0 0x0 0x0 0xAF0 : 0x0 0x0 0x0 0x0 0x0 0x0 0x0 0x0 0xAF8 : 0x0 0x0 0x0 0x0 0x0 0x0 0x0 0x0 0xB00 : 0x0 0x0 0x0 0x0 0x0 0x0 0x0 0x0 0xB08 : 0x0 0x0 0x0 0x0 0x0 0x0 0x0 0x0 0xB10 : 0x0 0x0 0x0 0x0 0x0 0x0 0x0 0x0 0xB18 : 0x0 0x0 0x0 0x0 0x0 0x0 0x0 0x0 0xB20 : 0x0 0x0 0x0 0x0 0x0 0x0 0x0 0x0 0xB28 : 0x0 0x0 0x0 0x0 0x0 0x0 0x0 0x0 0xB30 : 0x0 0x0 0x0 0x0 0x0 0x0 0x0 0x0 0xB38 : 0x0 0x0 0x0 0x0 0x0 0x0 0x0 0x0 0xB40 : 0x0 0x0 0x0 0x0 0x0 0x0 0x0 0x0 0xB48 : 0x0 0x0 0x0 0x0 0x0 0x0 0x0 0x0 0xB50 : 0x0 0x0 0x0 0x0 0x0 0x0 0x0 0x0 0xB58 : 0x0 0x0 0x0 0x0 0x0 0x0 0x0 0x0 0xB60 : 0x0 0x0 0x0 0x0 0x0 0x0 0x0 0x0 0xB68 : 0x0 0x5E 0x7D 0xE8 0x14 0x91 0x10 0x2E 0xB70 : 0x4 0x78 0x59 0x6 0xF9 0x50 0x16 0x5 0xB78 : 0x30 0xAB 0x21 0x18 0xA0 0x48 0xB1 0xAC 0xB80 : 0x10 0x2A 0x66 0x20 0x90 0x16 0xB3 0xC4 0xB88 : 0xB 0xD1 0x8C 0x8 0xEE 0xDD 0x6 0x16 0xB90 : 0xBA 0x83 0xEB 0x7C 0x2 0x7C 0x21 0x21 0xB98 : 0x72 0xA0 0x20 0xB9 0x9 0x98 0x92 0xB0 0xBA0 : 0xC8 0x57 0x53 0xB4 0x2C 0xA7 0x7D 0x1C 0xBA8 : 0x13 0x5B 0xE 0x48 0xCE 0x47 0x5D 0x2D 0xBB0 : 0x84 0x12 0x36 0x32 0xD 0x42 0x89 0x1A 0xBB8 : 0x98 0x10 0x8F 0xDB 0xCC 0x4A 0xEA 0x86 0xBC0 : 0x25 0x92 0x6F 0x13 0x2A 0xF8 0xC9 0xD4 0xBC8 : 0xC2 0x25 0x12 0x46 0x12 0xBD 0x11 0x9 0xBD0 : 0x67 0xAA 0x44 0xC6 0x4D 0xA 0x6D 0xA8 0xBD8 : 0xE9 0x3C 0x54 0xC2 0x9E 0xCA 0x47 0x52 0xBE0 : 0x44 0x1A 0xC9 0x52 0xF0 0xA5 0x19 0x1A 0xBE8 : 0x8A 0xDF 0xBB 0x75 0x75 0x40 0x14 0xBE 0xBF0 : 0x28 0xE5 0x5F 0xF3 0x88 0xB0 0xCA 0x77 0xBF8 : 0x58 0xE4 0x28 0xC 0x7E 0x80 0x26 0x71 0xC00 : 0x1F 0x33 0x42 0xB1 0x31 0xAA 0x59 0xDA 0xC08 : 0xD9 0xE3 0xCC 0x6E 0x17 0x46 0xB7 0xEA 0xC10 : 0x3 0x5C 0x5 0x63 0xAE 0xDE 0x26 0x37 0xC18 : 0x75 0x2F 0x93 0xDC 0xBD 0x71 0xFA 0x4B 0xC20 : 0x92 0xFE 0x29 0x7D 0x7F 0x50 0x4B 0x40 0xC28 : 0x48 0x33 0xA0 0xD4 0x6F 0x90 0x92 0x75 0xC30 : 0xE8 0x49 0x1A 0x6C 0x27 0xAC 0x6E 0x14 0xC38 : 0x43 0xA3 0xD 0x2C 0xAA 0x86 0xD5 0xAE 0xC40 : 0xC3 0xCA 0x73 0x62 0x65 0xAE 0x31 0x62 0xC48 : 0xCB 0xE8 0xF7 0x35 0x14 0x80 0x93 0x72 0xC50 : 0x52 0x54 0xF9 0x2B 0xEF 0x19 0x97 0x73 0xC58 : 0x86 0xCC 0x2A 0xC9 0x66 0xF5 0x8C 0x93 0xC60 : 0xC2 0x60 0xE9 0xF7 0x60 0xB5 0x14 0xA9 0xC68 : 0x4E 0x90 0x46 0x87 0x4A 0x21 0x5C 0xA5 0xC70 : 0xF2 0x7C 0xD3 0x68 0x4F 0x69 0xC5 0x4 0xC78 : 0xB4 0xFA 0x9 0xAA 0x91 0x6F 0xDD 0x64 0xC80 : 0xB9 0x5A 0xBE 0x55 0xFD 0x64 0xE1 0x2 0xC88 : 0xB6 0x15 0xFE 0xDC 0x39 0x9B 0x6F 0x94 0xC90 : 0x0 0x0 0x0 0x0 0x0 0x0 0x0 0x0 0xC98 : 0x0 0x0 0x0 0x0 0x0 0x0 0x0 0x0 0xCA0 : 0x0 0x0 0x0 0x0 0x0 0x0 0x0 0x0 0xCA8 : 0x0 0x0 0x0 0x0 0x0 0x0 0x0 0x0 0xCB0 : 0x0 0x0 0x0 0x0 0x0 0x0 0x0 0x0 0xCB8 : 0x0 0x0 0x0 0x0 0x0 0x0 0x0 0x0 0xCC0 : 0x0 0x0 0x0 0x0 0x0 0x0 0x0 0x0 0xCC8 : 0x0 0x0 0x0 0x0 0x0 0x0 0x0 0x0 0xCD0 : 0x0 0x0 0x0 0x0 0x0 0x0 0x0 0x0 0xCD8 : 0x0 0x0 0x0 0x0 0x0 0x0 0x0 0x0 0xCE0 : 0x0 0x0 0x0 0x0 0x0 0x0 0x0 0x0 0xCE8 : 0x0 0x0 0x0 0x0 0x0 0x0 0x0 0x0 0xCF0 : 0x0 0x0 0x0 0x0 0x0 0x0 0x0 0x0 0xCF8 : 0x0 0x0 0x0 0x0 0x0 0x0 0x0 0x0 0xD00 : 0x0 0x0 0x0 0x0 0x0 0x0 0x0 0x0 0xD08 : 0x0 0x0 0x0 0x0 0x0 0x0 0x0 0x0 0xD10 : 0x0 0x0 0x0 0x0 0x0 0x0 0x0 0x0 0xD18 : 0x0 0x0 0x0 0x0 0x0 0x0 0x0 0x0 0xD20 : 0x0 0x0 0x0 0x0 0x0 0x0 0x0 0x0 0xD28 : 0x0 0x0 0x0 0x0 0x0 0x0 0x0 0x0 0xD30 : 0x0 0x0 0x0 0x0 0x0 0x0 0x0 0x0 0xD38 : 0x0 0x0 0x0 0x0 0x0 0x0 0x0 0x3 0xD40 : 0x15 0x72 0x7F 0x16 0xCA 0x5A 0x4B 0x67 0xD48 : 0x2D 0x40 0x0 0x0 0x0 0x0 0x0 0x0 0xD50 : 0x0 0x0 0x0 0x0 0x0 0x0 0x0 0x0 0xD58 : 0x0 0x0 0x0 0x0 0x0 0x0 0x0 0x0 0xD60 : 0x0 0x0 0x0 0x0 0x0 0x0 0x0 0x0 0xD68 : 0x0 0x0 0x0 0x0 0x0 0x0 0x0 0x0 0xD70 : 0x0 0x0 0x0 0x0 0x0 0x0 0x0 0x0 0xD78 : 0x0 0x0 0x0 0x0 0x0 0x0 0x0 0x0 0xD80 : 0x0 0x0 0x0 0x0 0x0 0x0 0x0 0x0 0xD88 : 0x0 0x0 0x0 0x0 0x0 0x0 0x0 0x0 0xD90 : 0x0 0x0 0x0 0x0 0x0 0x0 0x0 0x0 0xD98 : 0x0 0x0 0x0 0x0 0x0 0x0 0x0 0x0 0xDA0 : 0x0 0x0 0x0 0x0 0x0 0x0 0x0 0x0 0xDA8 : 0x0 0x0 0x0 0x0 0x0 0x0 0x0 0x0 0xDB0 : 0x0 0x0 0x0 0x0 0x0 0x0 0x0 0x0 0xDB8 : 0x0 0x0 0x0 0x0 0x0 0x0 0x0 0x0 0xDC0 : 0x0 0x0 0x0 0x0 0x0 0x0 0x0 0x0 0xDC8 : 0x0 0x0 0x0 0x0 0x0 0x0 0x0 0x0 0xDD0 : 0x0 0x0 0x0 0x0 0x0 0x0 0x0 0x0 0xDD8 : 0x0 0x0 0x0 0x0 0x0 0x0 0x0 0x0 0xDE0 : 0x0 0x0 0x0 0x0 0x0 0x0 0x0 0x0 0xDE8 : 0x0 0x0 0x0 0x0 0x0 0x0 0x0 0x0 0xDF0 : 0x0 0x0 0x0 0x0 0x0 0x0 0x0 0x0 0xDF8 : 0x0 0x0 0x0 0x0 0x0 0x0 0x0 0x0 0xE00 : 0x0 0x0 0x0 0x0 0x0 0x0 0x0 0x0 0xE08 : 0x0 0x0 0x0 0x0 0x0 0x0 0x0 0x0 0xE10 : 0x0 0x0 0x0 0x0 0x0 0x0 0x0 0x0 0xE18 : 0x0 0x0 0x0 0x0 0x0 0x0 0x0 0x0 0xE20 : 0x0 0x0 0x0 0x0 0x0 0x0 0x0 0x0 0xE28 : 0x0 0x0 0x0 0x0 0x0 0x0 0x0 0x0 0xE30 : 0xF1 0xF5 0xFA 0xFE 0x3 0x8 0xC 0xE 0xE38 : 0xEF 0xF3 0xF8 0xFE 0x3 0x9 0xD 0xF 0xE40 : 0xEE 0xF2 0xF8 0xFD 0x2 0x9 0xF 0x10 0xE48 : 0xEE 0xF2 0xF7 0xFD 0x3 0x9 0xE 0x10 0xE50 : 0xEF 0xF3 0xF8 0xFE 0x3 0x8 0xC 0xF 0xE58 : 0xF0 0xF4 0xF9 0xFE 0x2 0x8 0xB 0xE 0xE60 : 0xB 0xB 0xB 0x8 0x6 0x5 0x2 0x1 0xE68 : 0xC 0xB 0xA 0x9 0x7 0x4 0x1 0x0 0xE70 : 0xB 0xA 0xA 0x8 0x5 0x2 0x0 0xFE 0xE78 : 0x9 0x9 0x8 0x4 0x1 0xFF 0xFD 0xFC 0xE80 : 0x8 0x7 0x5 0x1 0xFF 0xFB 0xFA 0xFA 0xE88 : 0x7 0x4 0x2 0xFF 0xFC 0xF8 0xF7 0xF7 0xE90 : 0x3 0x3 0x1 0xFE 0xFB 0xF8 0xF7 0xF8 0xE98 : 0x6 0x5 0x4 0x1 0xFF 0xFC 0xFB 0xFB 0xEA0 : 0x8 0x8 0x7 0x5 0x3 0x0 0x0 0xFF 0xEA8 : 0x9 0x9 0xA 0x9 0x7 0x5 0x3 0x2 0xEB0 : 0xB 0xB 0xB 0xA 0xA 0x7 0x6 0x5 0xEB8 : 0xA 0xB 0xA 0x9 0x9 0x8 0x6 0x5 0xEC0 : 0x0 0x0 0x0 0x0 0x0 0x0 0x0 0x0 0xEC8 : 0x0 0x0 0x0 0x0 0x0 0x0 0x0 0x0 0xED0 : 0x0 0x0 0x0 0x0 0x0 0x0 0x0 0x0 0xED8 : 0x0 0x0 0x0 0x0 0x0 0x0 0x0 0x0 0xEE0 : 0x0 0x0 0x0 0x0 0x0 0x0 0x0 0x0 0xEE8 : 0x0 0x0 0x0 0x0 0x0 0x0 0x0 0x0 0xEF0 : 0xD 0xB 0x7 0x2 0xFD 0xF8 0xF3 0xEE 0xEF8 : 0xE 0xC 0x7 0x2 0xFD 0xF7 0xF1 0xEC 0xF00 : 0xF 0xC 0x8 0x2 0xFC 0xF6 0xEF 0xEB 0xF08 : 0xE 0xC 0x8 0x2 0xFC 0xF6 0xEF 0xEB 0xF10 : 0xD 0xB 0x7 0x1 0xFC 0xF6 0xF1 0xEC 0xF18 : 0xC 0xA 0x6 0x2 0xFD 0xF8 0xF3 0xEE 0xF20 : 0x0 0x2 0x4 0x7 0xA 0xB 0xC 0xE 0xF28 : 0x0 0x1 0x4 0x7 0xB 0xC 0xD 0xE 0xF30 : 0xFE 0x0 0x2 0x5 0x9 0xB 0xC 0xD 0xF38 : 0xFC 0xFE 0x0 0x2 0x6 0x9 0xB 0xC 0xF40 : 0xF9 0xFA 0xFC 0x0 0x3 0x7 0x8 0xA 0xF48 : 0xF7 0xF8 0xFA 0xFD 0x0 0x3 0x6 0x7 0xF50 : 0xF9 0xF7 0xF8 0xFA 0xFE 0x1 0x3 0x4 0xF58 : 0xFA 0xFA 0xFC 0xFF 0x1 0x4 0x6 0x7 0xF60 : 0xFE 0xFF 0x0 0x4 0x7 0x9 0x9 0xA 0xF68 : 0x1 0x2 0x5 0x8 0xA 0xB 0xB 0xB 0xF70 : 0x3 0x4 0x8 0xB 0xC 0xD 0xE 0xD 0xF78 : 0x3 0x5 0x7 0x9 0xC 0xD 0xE 0xE 0xF80 : 0x0 0x0 0x0 0x0 0x0 0x0 0x0 0x0 0xF88 : 0x0 0x0 0x0 0x0 0x0 0x0 0x0 0x0 0xF90 : 0x0 0x0 0x0 0x0 0x0 0x0 0x0 0x0 0xF98 : 0x0 0x0 0x0 0x0 0x10 0x1F 0x15 0x28 0xFA0 : 0x47 0x47 0x47 0x87 0x12 0xDC 0x90 0x19 0xFA8 : 0x1A 0x19 0x1A 0x19 0x1A 0x19 0x1A 0x8 0xFB0 : 0x8 0x26 0xFC 0x20 0x60 0x0 0x0 0x3 0xFB8 : 0x3 0xC1 0x0 0xC0 0x6 0x13 0x1 0x53 0xFC0 : 0xC0 0x6 0x13 0x19 0x5 0x2 0x0 0x0 0xFC8 : 0x0 0x0 0x0 0x0 0x0 0x0 0x0 0x0 0xFD0 : 0x0 0x0 0x0 0x0 0x0 0x0 0x0 0x0 0xFD8 : 0x0 0x0 0x0 0x0 0x0 0x3 0x0 0x0 0xFE0 : 0x0 0x0 0x0 0x0 0x0 0x0 0x0 0x0 0xFE8 : 0x0 0x0 0x0 0x0 0x0 0x0 0x0 0x0 0xFF0 : 0x0 0x0 0x0 0x0 0x0 0x0 0x0 0x0 0xFF8 : 0x0 0x0 0x0 0x0 0x0 0x0 0x0 0x0 0x1000 : Pas
|  |  |  | {NA} |  | camisp --exit | [5 empty] | camisp --exit RunExit Pass [00086836:20A2E626] :-)
|  |  |  | {NA} |  | camisp --pick front | [5 empty] | camisp --pick front picked : front Pass [00086836:20A2E626] :-)
CG | Read LCM SN From Diags | 从diags中读取液晶显示屏的sn |  | {NA} | 0.21694 | i2c -z 2 --devread 3 0x51 0x0 0x39 | if can't read LCM SN From Diags,or command response exist symbol as "ERROR" ,fail | Change command in EVT |  | 24774925 |  | i2c -z 2 --devread 3 0x51 0x0 0x39 Reading 57 bytes from register offset 0x00 into 0x62A57418, buffer read: Data: 0x46 0x37 0x43 0x36 0x30 0x36 0x34 0x33 0x30 0x31 0x48 0x47 0x48 0x33 0x54 0x35 0x35 0x2B 0x54 0x32 0x32 0x30 0x47 0x32 0x47 0x30 0x37 0x33 0x5A 0x41 0x45 0x31 0x57 0x4D 0x31 0x2B 0x43 0x30 0x31 0x30 0x31 0x31 0x36 0x31 0x4B 0x41 0x44 0x35 0x41 0x41 0x46 0x31 0x46 0x30 0x32 0x31 0x2B [0011114A:1020213A] :-)
[6 empty] | i2c -z 2 --devread 3 0x51 0x1200 0x16 | Read LCM SN From Diags |  |  |  |  | i2c -z 2 --devread 3 0x51 0x1200 0x16 Reading 22 bytes from register offset 0x1200 into 0x62A57798, buffer read: Data: 0x4D 0x35 0x43 0x4D 0x31 0x31 0x53 0x36 0x4D 0x31 0x31 0x36 0x31 0x39 0x4D 0x32 0x47 0x4B 0x4E 0x41 0x4E 0x37 [0011114A:1020213A] :-)
| Check CG Color and HSG Color | 检查cg和hsg的颜色 | 混料 | {NA} | 0.26079 |  | if it is out of the spec ,fail
| Link CG SN | 链接 |  | {NA} | 0.15533 |  | if it is out of the spec ,fail
| Upload Orb Flex SN | 上传orb排线的sn |  | {NA} | 0.031459 |  | if it is out of the spec ,fail
Common | Check UOP | 检测是否有漏测项，网线是否插好 | 打电话给tdl;网线插好 | {NA} | 0.030834 |  | if it is out of the spec ,fail
| NetWork CB: Check Previous Station CBs | 先前一些站的cb检查 | 打电话给tdl | {NA} | 0.03666 |  | if it is out of the spec ,fail
| Write CB Incomplete | 当前cb状态：未完成 |  | {NA} | 0.16012 | cbwrite 0x7b incomplete 1.0d2_M2_Proto1_1 | [5 empty] | cbwrite 0x7b incomplete 1.0d2_M2_Proto1_1 0x7B Incomplete 0 0 1 133759365 1.0d2_M2_Proto1_1 OK [000848D9:30C2E626] :-)
| Diag Version Check | diags版本检查 |  | {NA} | 0.083089 | ver | [5 empty] | ver D10 Diag (factory_d10_proto1) BuildEng build D10Casaval24C35aa (24C35aa). Revision 35bae91. Built at 2015/09/20 08:51:38 [000848D9:30C2E626] :-)
| Get Link Data via ISN From SFC | 通过80sn从sfc上得到信息 |  | {NA} | 0.11475 |  | if can quary link data via ISN,it can Pass
| Compare Front Camera SN With SFC | 比较sfc上sn与当前sn |  | {NA} | 0.033199 |  | Compare front camera SN with SFC, if same pass, if disaffinity fail
Mesa | Load X582 Firmware | 测试mesa功能 | fail的话一般mesa有问题，测试三遍送修 | <OK> | 0.19671 | socgpio --port 1 --pin 25 --output 0 | If command exist symbol as "ERROR", "NOT FOUND", fail |  |  |  |  | socgpio --port 1 --pin 25 --output 0 OK [00194944:3020213A] :-)
[6 empty] | touch --sel mesa --off | [5 empty] | touch --sel mesa --off Setting active Touch controller to "mesa" Touch is already off. OK [00194944:3020213A] :-)
[6 empty] | wait 10 | [5 empty] | wait 10 [00194944:3020213A] :-)
[6 empty] | touch --on | [5 empty] | touch --on OK [00194944:3020213A] :-)
[6 empty] | socgpio --port 1 --pin 25 --output 1 | [5 empty] | socgpio --port 1 --pin 25 --output 1 OK [00194944:3020213A] :-)
[6 empty] | touch -p | [5 empty] | touch -p type: mesa powered: yes serial-number: 0097B1110061982C061DD95523983F59 firmware-loaded: no is-provisioned: yes sensor-status: 0x0 provisioning: 0x9D gpio1: 0x0 indicator: 0x0 addtData: 0x3352 module-sn: ? OK [00194944:3020213A] :-)
[6 empty] | touch --load_firmware | [5 empty] | touch --load_firmware Using FW File: nandfs:\AppleInternal\Diags\Mesa\D10\MesaFwA0.bin loaded patch revision: 0x4A OK [001E243C:3020213A] :-)
| X582 Module SN From diag |  |  | {NA} |  | touch -p module-sn | If command exist symbol as "ERROR", "NOT FOUND", fail |  |  |  |  | touch -p module-sn module-sn: F585332B66NGVG81J1 OK [000848D9:30C2E626] :-)
| Compare X582 Module SN with SFC |  |  | {NA} |  |  | Compare X582 Module SN with SFC, if same pass, if disaffinity fail
Mesa | AOP GPIO MESA_TO_AOP_FDINT_Init |  |  | <0> | 0.68254 | socgpio --port 1 --pin 37 --input | If any command response exist symbol as "ERROR" or out of the spec ,fail |  |  |  |  | socgpio --port 1 --pin 37 --input SoC GPIO[1,37] = 0 OK [00086836:20A2E626] :-)
[6 empty] | spi -s --transfer 3 14 0x80 0xC0 0x00 0x0E 0x00 0x00 0x00 0x7D 0x04 0x00 0x00 0x00 0x7F 0x80 | [5 empty] | spi -s --transfer 3 14 0x80 0xC0 0x00 0x0E 0x00 0x00 0x00 0x7D 0x04 0x00 0x00 0x00 0x7F 0x80 Channel 3 Sent: 0x80 0xC0 0x00 0x0E 0x00 0x00 0x00 0x7D 0x04 0x00 0x00 0x00 0x7F 0x80 Received: 0x00 0x00 0x00 0x00 0x00 0x00 0x00 0x00 0x00 0x00 0x00 0x00 0x00 0x00 [00086836:20A2E626] :-)
[6 empty] | socgpio --port 1 --pin 37 --get | [5 empty] | socgpio --port 1 --pin 37 --get SoC GPIO[1,37] = 0 OK [00086836:20A2E626] :-)
| AOP GPIO MESA_TO_AOP_FDINT_High |  |  | <1> | 0.17865 | spi -s --transfer 3 14 0x80 0xC0 0x00 0x0E 0x00 0x00 0x00 0x7D 0x04 0x00 0xd7 0x01 0xfe 0x01 | If any command response exist symbol as "ERROR" or out of the spec ,fail |  |  |  |  | spi -s --transfer 3 14 0x80 0xC0 0x00 0x0E 0x00 0x00 0x00 0x7D 0x04 0x00 0xd7 0x01 0xfe 0x01 Channel 3 Sent: 0x80 0xC0 0x00 0x0E 0x00 0x00 0x00 0x7D 0x04 0x00 0xD7 0x01 0xFE 0x01 Received: 0x00 0x00 0x00 0x00 0x00 0x00 0x00 0x00 0x00 0x00 0x00 0x00 0x00 0x00 [00086836:20A2E626] :-)
[6 empty] | socgpio --port 1 --pin 37 --get | [5 empty] | socgpio --port 1 --pin 37 --get SoC GPIO[1,37] = 1 OK [00086836:20A2E626] :-)
| AOP GPIO MESA_TO_AOP_FDINT_Low |  |  | <0> | 0.2704 | spi -s --transfer 3 14 0x80 0xC0 0x00 0x0E 0x00 0x00 0x00 0x7D 0x04 0x00 0xd7 0x01 0xfe 0x00 | If any command response exist symbol as "ERROR" or out of the spec ,fail |  |  |  |  | spi -s --transfer 3 14 0x80 0xC0 0x00 0x0E 0x00 0x00 0x00 0x7D 0x04 0x00 0xd7 0x01 0xfe 0x00 Channel 3 Sent: 0x80 0xC0 0x00 0x0E 0x00 0x00 0x00 0x7D 0x04 0x00 0xD7 0x01 0xFE 0x00 Received: 0x00 0x00 0x00 0x00 0x00 0x00 0x00 0x00 0x00 0x00 0x00 0x00 0x00 0x00 [00086836:20A2E626] :-)
[6 empty] | socgpio --port 1 --pin 37 --get | [5 empty] | socgpio --port 1 --pin 37 --get SoC GPIO[1,37] = 0 OK [00086836:20A2E626] :-)
| Mesa i2c read through AOP |  |  | <0x49> | 0.58753 | i2c -d 4 0x61 0x00 0x01 | If command response exist symbol as "ERROR" "FAIL" "NOT FOUND" or out of the spec ,fail |  |  |  |  | i2c -d 4 0x61 0x00 0x01 Reading 1 bytes from register offset 0x00 into 0x7A528F18, buffer read: Data: 0x49 [00086836:20A2E626] :-)
| AOP_TO_MESA_MENU_CONN |  |  | {NA} | 0.83636 | socgpio --port 1 --pin 39 --output 0 | If command exist symbol as "ERROR", "FAIL", fail |  |  |  |  | socgpio --port 1 --pin 39 --output 0 OK [00086836:20A2E626] :-)
[6 empty] | touch --test menu_button_state --run | [5 empty] | touch --test menu_button_state --run Mesa Menu Button State is ON OK [00086836:20A2E626] :-)
[6 empty] | socgpio --port 1 --pin 39 --output 1 | [5 empty] | socgpio --port 1 --pin 39 --output 1 OK [00086836:20A2E626] :-)
[6 empty] | touch --test menu_button_state --run | [5 empty] | touch --test menu_button_state --run Mesa Menu Button State is OFF OK [00086836:20A2E626] :-)
[6 empty] | socgpio --port 1 --pin 39 --output 0 | [5 empty] | socgpio --port 1 --pin 39 --output 0 OK [00086836:20A2E626] :-)
[6 empty] | touch --test menu_button_state --run | [5 empty] | touch --test menu_button_state --run Mesa Menu Button State is ON OK [00086836:20A2E626] :-)
| Check MIC1 Exist | 检测mic1，mic2 | mic1，mic2没有检测到，可能为组装或者原料问题，多测几遍还是fail，签进fa | <YES> | 2.1259 | smokey --run MicTempTest;cbcolor | If command response exist symbol as "ERROR" or out of the spec ,fail |  |  | 24800100 |  | smokey --run MicTempTest;cbcolor Smokey 24C210d (commit 9f9201f) 2016/02/29 10:03:21 D10 factory_d10_evt 24C210d (revision 9f9201f) 2016/02/29 10:03:44 SrNm: C076036000UGTQC1 MLB#: C076036000UGTQC1 CFG#: undefined ECID: 0011114A1020213A Control File: nandfs:\AppleInternal\Diags\Logs\Smokey\MicTempTest\D10\Main.plist Script File: nandfs:\AppleInternal\Diags\Logs\Smokey\MicTempTest\D10\Main.lua Log File: nandfs:\AppleInternal\Diags\Logs\Smokey\MicTempTest\Smokey.log Results File: nandfs:\AppleInternal\Diags\Logs\Smokey\MicTempTest\PDCA.plist Signature File: undefined Control Bit: none SequenceName: Mic_Test SequenceVersion: 20151208 BehaviorOnFail: KeepGoing ResultsBehavior: NoFile ResultsActionBehavior: NoAction ResultsAction: undefined LogBehavior: ConsoleOnly LogFileBuffering: WriteThrough BrickRequired: None LogCollectorControl: None ControlBitAccess: Default Sequence syntax and sanity check passed Writing default results Skipping control bit write Skipping PDCA plist write Initializing display Continuing without charger Device ready Sequence execution... Day/Time Node ------------- ---- [29 20:29:53] N001 Repeating 1x [29 20:29:53] .... [1] Periodic tasks [29 20:29:53] N002 [1] Repeating 1x "mic_test" [29 20:29:53] .... [1] Action "mic_test" [29 20:29:53] .... audio -r ------------------------------------------------------------------------------ :-) audio -r Resetting arc... Speaker already powered off. Resetting audmux... Resetting baseband... Resetting bluetooth... Resetting botspeaker... Speaker already powered off. Resetting codec... Resetting fpga... Firmware loaded successfully Resetting mikeybus... Resetting socmca... Resetting topspeaker... Speaker already powered off. OK ------------------------------------------------------------------------------ [29 20:29:53] .... Exit code = 0x00000000 [29 20:29:53] .... routeaudio -b codec -r -i ain1 -o hp ------------------------------------------------------------------------------ :-) routeaudio -b codec -r -i ain1 -o hp Routing from codec.ain1[l] --> codec.hp[1:0] OK ------------------------------------------------------------------------------ [29 20:29:53] .... Exit code = 0x00000000 [29 20:29:53] .... i2c -s 3 ------------------------------------------------------------------------------ :-) i2c -s 3 Sweeping bus 3 Bus 3 IC exists at Address: (7-bit) 0x51 (8-bit) 0xA2 Bus 3 IC exists at Address: (7-bit) 0x54 (8-bit) 0xA8 ------------------------------------------------------------------------------ [29 20:29:53] .... Exit code = 0x00000000 [29 20:29:53] .... i2c --devread 3 0x54 0x00 1 ------------------------------------------------------------------------------ :-) i2c --devread 3 0x54 0x00 1 Reading 1 bytes from register offset 0x00 into 0x62543498, buffer read: Data: 0x21 ------------------------------------------------------------------------------ [29 20:29:53] .... Exit code = 0x00000000 [29 20:29:53] .... temperature --dev mic ------------------------------------------------------------------------------ :-) temperature --dev mic Device: mic MIC1 Instant: 25.60 deg C MIC2 Instant: [0;35mWARNING: No Response: Failed to write to register 0x02 [0m [0;35mWARNING: No Response: Failed to configure the mic temperature sensor [0m [0;35mWARNING: No Response: Failed to get raw temperature value for the mic temperature sensor [0m? MIC3 Instant: [0;35mWARNING: No Response: Failed to write to register 0x02 [0m [0;35mWARNING: No Response: Failed to configure the mic temperature sensor [0m [0;35mWARNING: No Response: Failed to get raw temperature value for the mic temperature sensor [0m? ------------------------------------------------------------------------------ [29 20:29:54] .... Exit code = 0x00000000 [29 20:29:54] .... audio -r ------------------------------------------------------------------------------ :-) audio -r Resetting arc... Resetting audmux... Resetting baseband... Resetting bluetooth... Resetting botspeaker... Resetting codec... Resetting fpga... Resetting mikeybus... Resetting socmca... Resetting topspeaker... OK ------------------------------------------------------------------------------ [29 20:29:54] .... Exit code = 0x00000000 [29 20:29:54] .... routeaudio -b codec -r -i ain3 -o hp ------------------------------------------------------------------------------ :-) routeaudio -b codec -r -i ain3 -o hp Routing from codec.ain3[l] --> codec.hp[1:0] OK ------------------------------------------------------------------------------ [29 20:29:54] .... Exit code = 0x00000000 [29 20:29:54] .... i2c -s 3 ------------------------------------------------------------------------------ :-) i2c -s 3 Sweeping bus 3 Bus 3 IC exists at Address: (7-bit) 0x51 (8-bit) 0xA2 Bus 3 IC exists at Address: (7-bit) 0x56 (8-bit) 0xAC ------------------------------------------------------------------------------ [29 20:29:54] .... Exit code = 0x00000000 [29 20:29:54] .... i2c --devread 3 0x56 0x00 1 ------------------------------------------------------------------------------ :-) i2c --devread 3 0x56 0x00 1 Reading 1 bytes from register offset 0x00 into 0x62543C98, buffer read: Data: 0x21 ------------------------------------------------------------------------------ [29 20:29:54] .... Exit code = 0x00000000 [29 20:29:54] .... temperature --dev mic ------------------------------------------------------------------------------ :-) temperature --dev mic Device: mic MIC1 Instant: [0;35mWARNING: No Response: Failed to read register 0x01 [0m [0;35mWARNING: No Response: Failed to configure the mic temperature sensor [0m [0;35mWARNING: No Response: Failed to get raw temperature value for the mic temperature sensor [0m? MIC2 Instant: 25.68 deg C MIC3 Instant: [0;35mWARNING: No Response: Failed to write to register 0x02 [0m [0;35mWARNING: No Response: Failed to configure the mic temperature sensor [0m [0;35mWARNING: No Response: Failed to get raw temperature value for the mic temperature sensor [0m? ------------------------------------------------------------------------------ [29 20:29:54] .... Exit code = 0x00000000 MIC1_temp_dock 25.60 MIC2_temp_rear 25.68 MIC1_dock_vendor 0x21 MIC2_rear_vendor 0x21 MIC1 Exist: Yes MIC2 Exist: Yes [29 20:29:54] N001 Sequence done Passed Writing final results Skipping control bit write Skipping PDCA plist write Setting Screen Color based on iPX Control Bits: [0011114A:1020213A] :-)
| MIC1_dock_vendor_id1 |  |  | {NA} | 0.007015 |  | if it is out of the spec ,fail | add in EVT
| MIC1_dock_vendor_id2 |  |  | {NA} | 0.007007 |  | if it is out of the spec ,fail
| MIC1 Vendor Check |  |  | <AAC,GTK,Knowles> | 0.028727 |  | if it is out of the spec ,fail
| MIC1 Temperature |  |  | [10,50] | 0.029666 |  | if it is out of the spec ,fail
| Check MIC2 Exist |  |  | <YES> | 0.031618 |  | if it is out of the spec ,fail | Change name and spec in EVT
| MIC2_rear_vendor_id1 |  |  | {NA} | 0.007828 |  | if it is out of the spec ,fail
| MIC2_rear_vendor_id2 |  |  | {NA} | 0.007559 |  | if it is out of the spec ,fail
| MIC2 Vendor Check |  |  | <AAC,GTK,Knowles> | 0.029535 |  | if it is out of the spec ,fail | Change name and spec in EVT
| MIC2 Temperature |  |  | [10,50] | 0.029458 |  | if it is out of the spec ,fail | Change name and spec in EVT
Convoy | Convoy Device ID Check | 与TopSPK相关的料 |  | <0xCD> | 0.063913 | i2c -d 2 0x21 0x01 1 | If command response exist symbol as "ERROR" "FAIL" "NOT FOUND" or out of the spec ,fail |  |  |  |  | i2c -d 2 0x21 0x01 1 Reading 1 bytes from register offset 0x01 into 0x62565698, buffer read: Data: 0xCD [0011114A:1020213A] :-)
| Convoy ExtCapacitance |  | 原料问题 | [0.5,2] | 2.4853 | smokey --run ConvoyTest --test PowerOn | If any command response exist symbol as "ERROR" or out of the spec ,fail |  |  |  |  | smokey --run ConvoyTest --test PowerOn Smokey 24C210d (commit 9f9201f) 2016/02/29 10:03:21 D10 factory_d10_evt 24C210d (revision 9f9201f) 2016/02/29 10:03:44 SrNm: C076036000UGTQC1 MLB#: C076036000UGTQC1 CFG#: undefined ECID: 0011114A1020213A Control File: nandfs:\AppleInternal\Diags\Logs\Smokey\ConvoyTest\D10\Main.plist Script File: nandfs:\AppleInternal\Diags\Logs\Smokey\ConvoyTest\D10\Main.lua Log File: nandfs:\AppleInternal\Diags\Logs\Smokey\ConvoyTest\Smokey.log Results File: nandfs:\AppleInternal\Diags\Logs\Smokey\ConvoyTest\PDCA.plist Signature File: undefined Control Bit: none SequenceName: ConvoyTest SequenceVersion: 20151106 BehaviorOnFail: StopAfterFailedAction ResultsBehavior: NoFile ResultsActionBehavior: NoAction ResultsAction: undefined LogBehavior: ConsoleOnly LogFileBuffering: WriteThrough BrickRequired: None LogCollectorControl: None ControlBitAccess: Default Sequence syntax and sanity check passed Writing default results Skipping control bit write Skipping PDCA plist write Initializing display Continuing without charger Device ready Sequence execution... Day/Time Node ------------- ---- [29 20:29:55] N001 Repeating 1x [29 20:29:55] .... [1] Periodic tasks [29 20:29:55] N002 [1] Repeating 1x [29 20:29:55] .... [1] Action "PowerOn" [29 20:29:55] .... pmuset --ldo 3 --off ------------------------------------------------------------------------------ :-) pmuset --ldo 3 --off Turning LDO Off Done ------------------------------------------------------------------------------ [29 20:29:55] .... Exit code = 0x00000000 [29 20:29:55] .... wait 10 ------------------------------------------------------------------------------ :-) wait 10 ------------------------------------------------------------------------------ [29 20:29:55] .... Exit code = 0x00000000 [29 20:29:55] .... pmuset --ldo 3 --on ------------------------------------------------------------------------------ :-) pmuset --ldo 3 --on Turning LDO On Done ------------------------------------------------------------------------------ [29 20:29:55] .... Exit code = 0x00000000 [29 20:29:55] .... wait 10 ------------------------------------------------------------------------------ :-) wait 10 ------------------------------------------------------------------------------ [29 20:29:55] .... Exit code = 0x00000000 [29 20:29:55] .... i2c -v 2 0x21 0x00 0x1 ------------------------------------------------------------------------------ :-) i2c -v 2 0x21 0x00 0x1 Set bytes: 0x01 Writing 1 bytes ------------------------------------------------------------------------------ [29 20:29:55] .... Exit code = 0x00000000 [29 20:29:55] .... i2c -v 2 0x21 0x05 0xB ------------------------------------------------------------------------------ :-) i2c -v 2 0x21 0x05 0xB Set bytes: 0x0B Writing 1 bytes ------------------------------------------------------------------------------ [29 20:29:55] .... Exit code = 0x00000000 [29 20:29:55] .... i2c -v 2 0x21 0x06 0x1 ------------------------------------------------------------------------------ :-) i2c -v 2 0x21 0x06 0x1 Set bytes: 0x01 Writing 1 bytes ------------------------------------------------------------------------------ [29 20:29:55] .... Exit code = 0x00000000 [29 20:29:55] .... i2c -v 2 0x21 0x07 0x2 ------------------------------------------------------------------------------ :-) i2c -v 2 0x21 0x07 0x2 Set bytes: 0x02 Writing 1 bytes ------------------------------------------------------------------------------ [29 20:29:55] .... Exit code = 0x00000000 [29 20:29:55] .... i2c -v 2 0x21 0x08 0x9 ------------------------------------------------------------------------------ :-) i2c -v 2 0x21 0x08 0x9 Set bytes: 0x09 Writing 1 bytes ------------------------------------------------------------------------------ [29 20:29:55] .... Exit code = 0x00000000 [29 20:29:55] .... i2c -v 2 0x21 0x09 0x0 ------------------------------------------------------------------------------ :-) i2c -v 2 0x21 0x09 0x0 Set bytes: 0x00 Writing 1 bytes ------------------------------------------------------------------------------ [29 20:29:55] .... Exit code = 0x00000000 [29 20:29:55] .... i2c -v 2 0x21 0x0A 0x1A ------------------------------------------------------------------------------ :-) i2c -v 2 0x21 0x0A 0x1A Set bytes: 0x1A Writing 1 bytes ------------------------------------------------------------------------------ [29 20:29:55] .... Exit code = 0x00000000 [29 20:29:55] .... i2c -v 2 0x21 0x0B 0x1 ------------------------------------------------------------------------------ :-) i2c -v 2 0x21 0x0B 0x1 Set bytes: 0x01 Writing 1 bytes ------------------------------------------------------------------------------ [29 20:29:55] .... Exit code = 0x00000000 [29 20:29:55] .... i2c -v 2 0x21 0x0C 0x9 ------------------------------------------------------------------------------ :-) i2c -v 2 0x21 0x0C 0x9 Set bytes: 0x09 Writing 1 bytes ------------------------------------------------------------------------------ [29 20:29:55] .... Exit code = 0x00000000 [29 20:29:55] .... i2c -v 2 0x21 0x0D 0x64 ------------------------------------------------------------------------------ :-) i2c -v 2 0x21 0x0D 0x64 Set bytes: 0x64 Writing 1 bytes ------------------------------------------------------------------------------ [29 20:29:55] .... Exit code = 0x00000000 [29 20:29:55] .... i2c -v 2 0x21 0x00 0x0 ------------------------------------------------------------------------------ :-) i2c -v 2 0x21 0x00 0x0 Set bytes: 0x00 Writing 1 bytes ------------------------------------------------------------------------------ [29 20:29:55] .... Exit code = 0x00000000 [29 20:29:55] N003 [1] Repeating 0x [29 20:29:55] N004 [1] Repeating 0x [29 20:29:55] N005 [1] Repeating 0x [29 20:29:55] N006 [1] Repeating 0x [29 20:29:55] N007 [1] Repeating 0x [29 20:29:55] N008 [1] Repeating 0x [29 20:29:55] N009 [1] Repeating 0x [29 20:29:55] N010 [1] Repeating 0x [29 20:29:55] N011 [1] Repeating 0x [29 20:29:55] N001 Sequence done Passed Writing final results Skipping control bit write Skipping PDCA plist write [0011114A:1020213A] :-)
[6 empty] | smokey --run ConvoyTest --test GetExtCapacitance;cbcolor | [5 empty] | smokey --run ConvoyTest --test GetExtCapacitance;cbcolor Smokey 24C210d (commit 9f9201f) 2016/02/29 10:03:21 D10 factory_d10_evt 24C210d (revision 9f9201f) 2016/02/29 10:03:44 SrNm: C076036000UGTQC1 MLB#: C076036000UGTQC1 CFG#: undefined ECID: 0011114A1020213A Control File: nandfs:\AppleInternal\Diags\Logs\Smokey\ConvoyTest\D10\Main.plist Script File: nandfs:\AppleInternal\Diags\Logs\Smokey\ConvoyTest\D10\Main.lua Log File: nandfs:\AppleInternal\Diags\Logs\Smokey\ConvoyTest\Smokey.log Results File: nandfs:\AppleInternal\Diags\Logs\Smokey\ConvoyTest\PDCA.plist Signature File: undefined Control Bit: none SequenceName: ConvoyTest SequenceVersion: 20151106 BehaviorOnFail: StopAfterFailedAction ResultsBehavior: NoFile ResultsActionBehavior: NoAction ResultsAction: undefined LogBehavior: ConsoleOnly LogFileBuffering: WriteThrough BrickRequired: None LogCollectorControl: None ControlBitAccess: Default Sequence syntax and sanity check passed Writing default results Skipping control bit write Skipping PDCA plist write Initializing display Continuing without charger Device ready Sequence execution... Day/Time Node ------------- ---- [29 20:29:56] N001 Repeating 1x [29 20:29:56] .... [1] Periodic tasks [29 20:29:56] N002 [1] Repeating 0x [29 20:29:56] N003 [1] Repeating 0x [29 20:29:56] N004 [1] Repeating 0x [29 20:29:56] N005 [1] Repeating 0x [29 20:29:56] N006 [1] Repeating 0x [29 20:29:56] N007 [1] Repeating 0x [29 20:29:56] N008 [1] Repeating 0x [29 20:29:56] N009 [1] Repeating 0x [29 20:29:56] N010 [1] Repeating 0x [29 20:29:56] N011 [1] Repeating 1x [29 20:29:56] .... [1] Action "GetExtCapacitance" [29 20:29:56] .... pmuset --ldo 3 --on ------------------------------------------------------------------------------ :-) pmuset --ldo 3 --on Turning LDO On Done ------------------------------------------------------------------------------ [29 20:29:56] .... Exit code = 0x00000000 [29 20:29:56] .... i2c -v 2 0x21 0x00 0x1 ------------------------------------------------------------------------------ :-) i2c -v 2 0x21 0x00 0x1 Set bytes: 0x01 Writing 1 bytes ------------------------------------------------------------------------------ [29 20:29:56] .... Exit code = 0x00000000 [29 20:29:56] .... wait 10 ------------------------------------------------------------------------------ :-) wait 10 ------------------------------------------------------------------------------ [29 20:29:56] .... Exit code = 0x00000000 [29 20:29:56] .... i2c -m 2 0x21 0x07 0x018 0x0 ------------------------------------------------------------------------------ :-) i2c -m 2 0x21 0x07 0x018 0x0 Set bytes: 0x02 Writing 1 bytes ------------------------------------------------------------------------------ [29 20:29:56] .... Exit code = 0x00000000 [29 20:29:56] .... i2c -m 2 0x21 0x09 0x020 0x0 ------------------------------------------------------------------------------ :-) i2c -m 2 0x21 0x09 0x020 0x0 Set bytes: 0x00 Writing 1 bytes ------------------------------------------------------------------------------ [29 20:29:56] .... Exit code = 0x00000000 [29 20:29:56] .... pmuset --ldo 3 --on ------------------------------------------------------------------------------ :-) pmuset --ldo 3 --on Turning LDO On Done ------------------------------------------------------------------------------ [29 20:29:56] .... Exit code = 0x00000000 [29 20:29:56] .... i2c -v 2 0x21 0x00 0x0 ------------------------------------------------------------------------------ :-) i2c -v 2 0x21 0x00 0x0 Set bytes: 0x00 Writing 1 bytes ------------------------------------------------------------------------------ [29 20:29:56] .... Exit code = 0x00000000 [29 20:29:56] .... wait 10 ------------------------------------------------------------------------------ :-) wait 10 ------------------------------------------------------------------------------ [29 20:29:56] .... Exit code = 0x00000000 [29 20:29:56] .... audio --reset ------------------------------------------------------------------------------ :-) audio --reset Resetting arc... Resetting audmux... Resetting baseband... Resetting bluetooth... Resetting botspeaker... Resetting codec... Resetting fpga... Resetting mikeybus... Resetting socmca... Resetting topspeaker... OK ------------------------------------------------------------------------------ [29 20:29:56] .... Exit code = 0x00000000 [29 20:29:56] .... audio --turnoff botspeaker ------------------------------------------------------------------------------ :-) audio --turnoff botspeaker Turning-off power to botspeaker... OK ------------------------------------------------------------------------------ [29 20:29:56] .... Exit code = 0x00000000 [29 20:29:56] .... audio --turnoff arc ------------------------------------------------------------------------------ :-) audio --turnoff arc Turning-off power to arc... OK ------------------------------------------------------------------------------ [29 20:29:56] .... Exit code = 0x00000000 [29 20:29:56] .... audio --turnoff codec ------------------------------------------------------------------------------ :-) audio --turnoff codec Turning-off power to codec... OK ------------------------------------------------------------------------------ [29 20:29:56] .... Exit code = 0x00000000 [29 20:29:56] .... audioparam --set --block topspeaker --param enable-mon --value true ------------------------------------------------------------------------------ :-) audioparam --set --block topspeaker --param enable-mon --value true OK ------------------------------------------------------------------------------ [29 20:29:56] .... Exit code = 0x00000000 [29 20:29:56] .... i2c -d 2 0x21 0x0E 1 ------------------------------------------------------------------------------ :-) i2c -d 2 0x21 0x0E 1 Reading 1 bytes from register offset 0x0E into 0x62571398, buffer read: Data: 0x00 ------------------------------------------------------------------------------ [29 20:29:56] .... Exit code = 0x00000000 [29 20:29:56] .... i2c -d 2 0x21 0x0F 1 ------------------------------------------------------------------------------ :-) i2c -d 2 0x21 0x0F 1 Reading 1 bytes from register offset 0x0F into 0x62570998, buffer read: Data: 0x76 ------------------------------------------------------------------------------ [29 20:29:56] .... Exit code = 0x00000000 [29 20:29:56] .... i2c -d 2 0x21 0x010 1 ------------------------------------------------------------------------------ :-) i2c -d 2 0x21 0x010 1 Reading 1 bytes from register offset 0x10 into 0x6240BF98, buffer read: Data: 0x3D ------------------------------------------------------------------------------ [29 20:29:56] .... Exit code = 0x00000000 Cmeasured=0.1079pF [29 20:29:56] N001 Sequence done Passed Writing final results Skipping control bit write Skipping PDCA plist write Setting Screen Color based on iPX Control Bits: [0011114A:1020213A] :-)
Homer | Homer MLB Test | 测试homer的功能 | 机台本身问题 | {NA} | 0.72873 | sensor --sel homer --init | If any command response exist symbol as "ERROR" "FAIL" "NOT FOUND" or out of the spec ,fail |  |  |  |  | sensor --sel homer --init Turning off power to 'homer' sensor... Homer Transport is already powered OFF Turning on power to 'homer' sensor... Resetting 'homer' sensor... OK [0002256A:20A2E626] :-)
[6 empty] | hid --sel homer | [5 empty] | hid --sel homer Selected HID device "homer" OK [0002256A:20A2E626] :-)
[6 empty] | hid --get_report 0x21 | [5 empty] | hid --get_report 0x21 ReportId:0x21 0000000: OK [0002256A:20A2E626] :-)
[6 empty] | hid --get_report 0xB4 | [5 empty] | hid --get_report 0xB4 ReportId:0xB4 0000000: 45 00 E. OK [0002256A:20A2E626] :-)
| Homer i2c to Schrodinger |  |  | {NA} | 0.079022 | hid --get_report 0x12 | If any command response exist symbol as "ERROR" "FAIL" "NOT FOUND" or out of the spec | fail |  |  |  | hid --get_report 0x12 ReportId:0x12 0000000: 16 16 .. OK [0002256A:20A2E626] :-)
CG | Muon Fault Register | 读取屏幕亮度 |  | <0x00> | 0.14788 | bl -h | If any command response exist symbol as "ERROR" "FAIL" or out of the spec ,fail |  |  |  |  | bl -h OK [000848D9:30C2E626] :-)
| Muon Fault Register |  |  | <0x00> |  | i2c -d 0 0x62 0x17 1 | [5 empty] | i2c -d 0 0x62 0x17 1 Reading 1 bytes from register offset 0x17 into 0x7AFEB898, buffer read: Data: 0x00 [000848D9:30C2E626] :-)
| Muon Fault Register |  |  | <0x00> |  | bl -m | [5 empty] | bl -m OK [000848D9:30C2E626] :-)
| Bank_A | 卡iqc流程 | fail：回error（主板没有扣号） | [1,4] | 0.16424 | mipi -w 0x29 0xb2 "0x00 0x00 0x00 0x00 0x00 0x00 0x00 0x00 0x00 0x00 0x00 0x00 0x00" | If any command response exist symbol as "ERROR" "FAIL" "NOT FOUND" or out of the spec ,fail |  |  |  |  | mipi -w 0x29 0xb2 "0x00 0x00 0x00 0x00 0x00 0x00 0x00 0x00 0x00 0x00 0x00 0x00 0x00" OK [000848D9:30C2E626] :-)
| Bank_A |  | 回0xff 就是流程有问题（iqc有些站位没测） | [1,4] |  | mipi -r 0x24 0xbb | [5 empty] | mipi -r 0x24 0xbb 0x00 0x01 0x03 0x00 0x00 0x00 0x00 0x00 0x00 0x00 0x00 0x00 0x00 0x00 0x00 0x00 OK [000848D9:30C2E626] :-)
| Bank_B |  |  | [1,7] | 0.030111 |  | if it is out of the spec ,fail
| Flick_Val |  |  | [0,254] | 0.089864 | i2c -z -2 --devread 3 0x51 0x3ff3 0x01 | If command response exist symbol as "ERROR" "FAIL" "NOT FOUND" or out of the spec ,fail | Change command in EVT |  | 24800100 |  | i2c -z -2 --devread 3 0x51 0x3ff3 0x01 Reading 1 bytes from register offset 0x3FF3 into 0x62565B98, buffer read: Data: 0x11 [0011114A:1020213A] :-)
| VSFOM_Val |  |  | [0,254] | 0.079686 | i2c -z -2 --devread 3 0x51 0x3ff5 0x01 | If command response exist symbol as "ERROR" "FAIL" "NOT FOUND" or out of the spec ,fail |  |  |  |  | i2c -z -2 --devread 3 0x51 0x3ff5 0x01 Reading 1 bytes from register offset 0x3FF5 into 0x6240EA98, buffer read: Data: 0x11 [0011114A:1020213A] :-)
| FOS_Val |  |  | [0,254] | 0.34657 | i2c -z -2 --devread 3 0x51 0x3ff7 0x01 | If command response exist symbol as "ERROR" "FAIL" "NOT FOUND" or out of the spec ,fail |  |  |  |  | i2c -z -2 --devread 3 0x51 0x3ff7 0x01 Reading 1 bytes from register offset 0x3FF7 into 0x6240F218, buffer read: Data: 0x11 [0011114A:1020213A] :-)
| Flick_Count |  |  | [1,100] | 0.089106 | i2c -z -2 --devread 3 0x51 0x3ff4 0x01 | If command response exist symbol as "ERROR" "FAIL" "NOT FOUND" or out of the spec ,fail |  |  |  |  | i2c -z -2 --devread 3 0x51 0x3ff4 0x01 Reading 1 bytes from register offset 0x3FF4 into 0x62543018, buffer read: Data: 0x01 [0011114A:1020213A] :-)
| VSFOM_Count |  |  | [1,100] | 0.08946 | i2c -z -2 --devread 3 0x51 0x3ff6 0x01 | If command response exist symbol as "ERROR" "FAIL" "NOT FOUND" or out of the spec ,fail |  |  |  |  | i2c -z -2 --devread 3 0x51 0x3ff6 0x01 Reading 1 bytes from register offset 0x3FF6 into 0x6254F098, buffer read: Data: 0x01 [0011114A:1020213A] :-)
| FOS_Count |  |  | [1,100] | 0.091276 | i2c -z -2 --devread 3 0x51 0x3ff8 0x01 | If command response exist symbol as "ERROR" "FAIL" "NOT FOUND" or out of the spec ,fail |  |  |  |  | i2c -z -2 --devread 3 0x51 0x3ff8 0x01 Reading 1 bytes from register offset 0x3FF8 into 0x62554318, buffer read: Data: 0x01 [0011114A:1020213A] :-)
| RGBW_1 |  |  | <00010000> | 0.087392 | i2c -z -2 --devread 3 0x51 0x46 0x4 | If command response exist symbol as "ERROR" "FAIL" "NOT FOUND" or out of the spec ,fail |  |  |  |  | i2c -z -2 --devread 3 0x51 0x46 0x4 Reading 4 bytes from register offset 0x46 into 0x62545318, buffer read: Data: 0x00 0x01 0x00 0x00 [0011114A:1020213A] :-)
| RGBW_2 |  |  | <00010000> | 0.085664 | i2c -z -2 --devread 3 0x51 0x122 0x4 | If command response exist symbol as "ERROR" "FAIL" "NOT FOUND" or out of the spec ,fail |  |  |  |  | i2c -z -2 --devread 3 0x51 0x122 0x4 Reading 4 bytes from register offset 0x122 into 0x62A55D18, buffer read: Data: 0x00 0x01 0x00 0x00 [0011114A:1020213A] :-)
| Check OrbG | 檢查orbg的值 |  | {NA} | 0.49093 | i2c -z 2 --devread 3 0x51 0x2000 0x3E0 | If command response exist symbol as "ERROR" "NOT FOUND" or out of the spec ,fai |  |  | 25078822 |  | i2c -z 2 --devread 3 0x51 0x2000 0x3E0 Reading 992 bytes from register offset 0x2000 into 0x61E6BB98, buffer read: Data: 0x66 0x71 0x02 0x00 0x00 0x00 0x00 0x00 0x00 0x00 0x00 0x00 0x00 0x00 0x00 0x00 0x00 0x00 0x00 0x00 0x08 0x12 0x14 0x14 0x14 0x14 0x15 0x15 0x16 0x16 0x16 0x16 0x17 0x16 0x15 0x15 0x14 0x14 0x14 0x14 0x13 0x16 0x16 0x16 0x16 0x16 0x16 0x16 0x16 0x17 0x17 0x15 0x15 0x15 0x15 0x14 0x14 0x14 0x14 0x13 0x15 0x16 0x16 0x16 0x17 0x17 0x0C 0x16 0x15 0x15 0x17 0x17 0x17 0x16 0x15 0x15 0x15 0x14 0x14 0x14 0x12 0x16 0x16 0x17 0x15 0x16 0x17 0x17 0x15 0x15 0x16 0x15 0x15 0x14 0x14 0x14 0x17 0x16 0x15 0x15 0x15 0x16 0x15 0x15 0x15 0x14 0x14 0x14 0x15 0x15 0x13 0x14 0x14 0x14 0x14 0x00 0xD4 0x30 0x00 0x00 0x4E 0x19 0x00 0x00 0xF1 0x25 0x09 0x39 0x4D 0x40 0x60 0x3E 0x2F 0x41 0x3C 0x42 0xC1 0x3C 0x7A 0x3C 0x19 0x3B 0x36 0x3E 0xE1 0x3E 0x1D 0x3E 0x1D 0x40 0x35 0x42 0x90 0x3D 0x35 0x3D 0x8A 0x3D 0x09 0x3F 0xD1 0x3F 0xA1 0x3E 0x45 0x40 0x52 0x42 0x41 0x3E 0xF2 0x3D 0x73 0x3E 0x03 0x40 0xA9 0x40 0x07 0x40 0x63 0x42 0x5A 0x43 0xFF 0x3E 0xBB 0x3E 0x4C 0x3F 0xC4 0x40 0x46 0x41 0x31 0x41 0x7B 0x42 0x4A 0x43 0xF4 0x3F 0xAA 0x3F 0xCC 0x3F 0x51 0x41 0xA1 0x41 0xEC 0x42 0x87 0x45 0xE6 0x45 0xF8 0x40 0xA1 0x40 0x61 0x40 0xB0 0x40 0xFB 0x42 0xE5 0x42 0xE1 0x44 0x35 0x48 0x34 0x42 0xD1 0x41 0xA3 0x41 0xD3 0x41 0x35 0x44 0x78 0x44 0x5F 0x46 0x36 0x48 0x74 0x43 0x24 0x43 0x91 0x42 0x0B 0x43 0x1A 0x43 0xA8 0x46 0xDF 0x47 0x49 0x49 0xC3 0x44 0xD0 0x43 0x0A 0x42 0xD3 0x42 0xCA 0x43 0x60 0x44 0xD3 0x46 0xDC 0x48 0x1E 0x46 0x96 0x44 0x32 0x43 0x45 0x44 0x53 0x45 0xE0 0x46 0x62 0x47 0x28 0x4A 0x78 0x43 0x7C 0x46 0x06 0x45 0xBB 0x45 0x50 0x46 0x8E 0x46 0xC0 0x45 0x70 0x49 0xDB 0x47 0x00 0xFE 0xAC 0x2E 0x8E 0x07 0x23 0xFA 0x40 0xFC 0xC4 0xFB 0x40 0x00 0x5F 0x09 0x08 0x02 0xB9 0x02 0xCA 0xFB 0xDC 0xFA 0x63 0xFB 0x2A 0xFA 0x19 0xF4 0x5C 0xFD 0xC5 0xFD 0x43 0xFD 0x48 0xFB 0xCA 0xFA 0xF7 0xFA 0x3A 0xFA 0x03 0xF4 0xD2 0xFC 0x62 0xFD 0x3A 0xFC 0xCF 0xFA 0x3D 0xF6 0xC5 0xFA 0xBF 0xF4 0x14 0xF4 0x50 0xFC 0xE0 0xFC 0xF4 0xFB 0x1E 0xF6 0x9E 0xF5 0xC4 0xF5 0xF4 0xF4 0xA5 0xF3 0xDB 0xFB 0x63 0xFC 0x11 0xFC 0x7E 0xF5 0x77 0xF5 0x12 0xF4 0x11 0xEE 0x02 0xEE 0xD2 0xF6 0x42 0xF7 0x1C 0xF7 0x30 0xF6 0xA7 0xF4 0x7C 0xF4 0x13 0xEF 0x52 0xE8 0xEB 0xF5 0x97 0xF6 0x89 0xF6 0x72 0xF5 0x85 0xEF 0x4A 0xEF 0x42 0xEE 0x35 0xE8 0x59 0xF1 0xA6 0xF1 0x3F 0xF6 0x46 0xF1 0x31 0xF5 0x12 0xEE 0x48 0xE9 0xAE 0xE7 0x20 0xF0 0xF5 0xF0 0xB5 0xF5 0x97 0xF5 0x95 0xF0 0x2B 0xF0 0x1B 0xEA 0xEF 0xE7 0x6B 0xEF 0x00 0xF0 0xB9 0xF1 0x23 0xF0 0x90 0xEF 0x61 0xEA 0xF2 0xE9 0x40 0xE7 0x0D 0xF1 0x21 0xEB 0xE3 0xEF 0x04 0xEF 0xB3 0xEE 0x70 0xEA 0x0B 0xEF 0x53 0xE8 0x00 0x00 0x00 0x00 0x00 0x00 0x00 0x00 0x00 0x00 0x00 0x00 0x00 0x00 0x00 0x00 0x00 0x00 0x00 0x00 0x00 0x00 0x00 0x00 0x00 0x00 0x00 0x00 0x00 0x00 0x00 0x00 0x00 0x00 0x00 0x00 0x00 0x00 0x00 0x00 0x00 0x00 0x00 0x00 0x00 0x00 0x00 0x00 0x00 0x00 0x00 0x00 0x00 0x00 0x00 0x00 0x00 0x00 0x00 0x00 0x00 0x00 0x00 0x00 0x00 0x00 0x00 0x00 0x00 0x00 0x00 0x00 0x00 0x00 0x00 0x00 0x00 0x00 0x00 0x00 0x00 0x00 0x00 0x00 0x00 0x00 0x00 0x00 0x00 0x00 0x00 0x00 0x00 0x00 0x00 0x00 0x00 0x00 0x00 0x00 0x00 0x00 0x00 0x00 0x00 0x00 0x00 0x00 0x00 0x00 0x00 0x00 0x00 0x00 0x00 0x00 0x00 0x00 0x00 0x00 0x00 0x00 0x00 0x00 0x00 0x00 0x00 0x00 0x00 0x00 0x00 0x00 0x00 0x00 0x00 0x00 0x00 0x00 0x00 0x00 0x00 0x00 0x00 0x00 0x00 0x00 0x00 0x00 0x00 0x00 0x00 0x00 0x00 0x00 0x00 0x00 0x00 0x00 0x00 0x00 0x00 0x00 0x00 0x00 0x00 0x00 0x00 0x00 0x00 0x00 0x00 0x00 0x00 0x00 0x00 0x00 0x00 0x00 0x00 0x00 0x00 0x00 0x00 0x00 0x00 0x00 0x00 0x00 0x00 0x00 0x00 0x00 0x00 0x00 0x00 0x00 0x00 0x00 0x00 0x00 0x00 0x00 0x00 0x00 0x00 0x00 0x00 0x00 0x00 0x00 0x00 0x00 0x00 0x00 0x00 0x00 0x00 0x00 0x00 0x00 0x00 0x00 0x00 0x00 0x00 0x00 0x00 0x00 0x00 0x00 0x00 0x00 0x00 0x00 0x00 0x00 0x00 0x00 0x00 0x00 0x00 0x00 0x00 0x00 0x00 0x00 0x00 0x00 0x00 0x00 0x00 0x00 0x00 0x00 0x00 0x00 0x00 0x00 0x00 0x00 0x00 0x00 0x00 0x00 0x00 0x00 0x00 0x00 0x00 0x00 0x00 0x00 0x00 0x00 0x00 0x00 0x00 0x00 0x00 0x00 0x00 0x00 0x00 0x00 0x00 0x00 0x00 0x00 0x00 0x00 0x00 0x00 0x00 0x00 0x00 0x00 0x00 0x00 0x00 0x00 0x00 0x00 0x00 0x00 0x00 0x00 0x00 0x00 0x00 0x00 0x00 0x00 0x00 0x00 0x00 0x00 0x00 0x00 0x00 0x00 0x00 0x00 0x00 0x00 0x00 0x00 0x00 0x00 0x00 0x00 0x00 0x00 0x00 0x00 0x00 0x00 0x00 0x00 0x00 0x00 0x00 0x00 0x00 0x00 0x00 0x00 0x00 0x00 0x00 0x00 0x00 0x00 0x00 0x00 0x00 0x00 0x00 0x00 0x00 0x00 0x00 0x00 0x00 0x00 0x00 0x00 0x00 0x00 0x00 0x00 0x00 0x00 0x00 0x00 0x00 0x00 0x00 0x00 0x00 0x00 0x00 0x00 0x00 0x00 0x00 0x00 0x00 0x00 0x00 0x00 0x00 0x00 0x00 0x00 0x00 0x00 0x00 0x00 0x00 0x00 0x00 0x00 0x00 0x00 0x00 0x00 0x00 0x00 0x00 0x00 0x00 0x00 0x00 0x00 0x00 0x00 0x00 0x00 0x00 0x00 0x00 0x00 0x00 0x00 0x00 0x00 0x00 0x00 0x00 0x00 0x00 0x00 0x00 0x00 0x00 0x00 0x00 0x00 0x00 0x00 0x00 0x00 0x00 0x00 0x00 0x00 0x00 0x00 0x00 0x00 0x00 0x00 0x00 0x00 0x00 0x00 0x00 0x00 0x00 0x00 0x00 0x00 0x00 0x00 0x00 0x00 0x00 0x00 0x00 0x00 0x00 0x00 0x00 0x00 0x00 0x00 0x00 0x00 0x00 0x00 0x00 0x00 0x00 0x00 0x00 0x00 0x00 0x37 [001E243C:3020213A] :-)
| Load Touch Firmware | 检查touch的相关功能 | fail：看看diags是否是最新的，若不是重新sw download再复测fail送FA | {NA} | 0.8222 | touch --sel grape | If command response exist symbol as "ERROR" "FAIL" "NOT FOUND" or out of the spec ,fail |  |  |  |  | touch --sel grape Setting active Touch controller to "grape" OK [000848D9:30C2E626] :-)
[6 empty] | touch --off | [5 empty] | touch --off Touch is already off. OK [000848D9:30C2E626] :-)
[6 empty] | touch --on | [5 empty] | touch --on OK [000848D9:30C2E626] :-)
[6 empty] | touch --load_firmware | [5 empty] | touch --load_firmware Reading in firmware file: D10-GrapeFW.mihu Setting up calibration... Skipping Grape calibration blob loading... Calibration Type: Orb Gap Loading calibration blob... Done. Calibration Type: Orb Accel Loading calibration blob... Done. Calibration Type: Orb Force Loading calibration blob... Done. Calibration Type: SSHB Force Loading calibration blob... Done. Calibration Type: Satin Cal Loading calibration blob... Done. Done. Transferring firmware...Processing chunk 0 1 Done. Performing calibration... Done. Booting firmware... Done. OK [000A6041:0003663A] :-)
| Orb Value Check | 检查压力测试 | orbg的值不对；排线有问题 | <0x81B0> | 1.0478 | touch --test orb --options="--conn" --run |  |  |  | 24994202 25159958 |  | touch --test orb --options="--conn" --run Mamba register 0 has value 0x81B0 OK [0009710E:10E34126] :-)
| Read Panel ID | 读id的值 |  | {NA} | 0.07476 | display --id | [5 empty] | display --id Id Bytes: 0000000: 01 C3 09 2A 06 42 38 41 95 34 31 36 47 OK [00051988:1092663A] :-)
| Read Photon ID |  |  | {NA} | 0.12889 | display --method photon_id | [5 empty] | display --method photon_id Photon ID: 0000000: 14 81 04 D1 53 86 00 00 C6 9B 00 00 00 OK [000848D9:30C2E626] :-)
ALS | ALS ID check | 感光器的值 |  | <0x9B> | 0.078235 | sensor --sel als --init | If any command response exist symbol as "ERROR" or out of the spec ,fail. |  |  | 25050615 | Change Command in EVT | sensor --sel als --init Turning off power to 'als' sensor... Turning on power to 'als' sensor... Resetting 'als' sensor... OK [00194944:3020213A] :-)
[6 empty] | sensor --sel als --get chip_id | [5 empty] | sensor --sel als --get chip_id als: chip_id = 0x9B OK [00194944:3020213A] :-)
Battery | Lifetime Max Temperature | 电池最大温度 | 测三遍送修 | [0,60] | 0.61107 | dev -k GasGauge -e read_blk 59 0 | If command response exist symbol as "ERROR" or out of the spec ,fail |  |  |  |  | dev -k GasGauge -e read_blk 59 0 Class 59, Block 0: 0000000: 01 60 00 F0 0F 40 0E 4D 02 5C FA 1D 00 40 00 00 .`...@.M.\...@.. 0000010: 06 86 06 49 00 01 00 01 FF 29 FD F7 06 B4 06 B4 ...I.....)...... OK [000848D9:30C2E626] :-)
| Battery Voltage | 电池电压 |  | {NA} | 2.4286 | dev -k GasGauge -p | If command response exist symbol as "ERROR" or out of the spec ,fail |  |  |  |  | dev -k GasGauge -p type: "GasGauge" vendor: "TI" model: "BQ27546" fw-version: "0x601" hw-version: "0xA8" temperature: "26C" voltage: "3742mV" remaining-capacity: "624mAh" full-capacity: "1664mAh" current: "-406mA" time-to-empty: "111min" time-to-full: "N/A" average-power: "-1519mW" charge-percentage: "38%" cycle-count: "0" chem-id: "0x3504" chem-capacity: "1716mAh" design-capacity: "1611mAh" nominal-capacity: "1668mAh" chem-cap-updates-en: "Yes" sealed: "Yes" pairing-count: "0" [000848D9:30C2E626] :-)
| Battery Current | 电流 |  | {NA} | 0.029638 |  | if it is out of the spec ,fail
| Battery Average Power | 平均功率 |  | {NA} | 0.029822 |  | if it is out of the spec ,fail
| Battery Charge Percentage | 电量百分比 |  | {NA} | 0.030588 |  | if it is out of the spec ,fail
Camera | Front Camera Find | 前置摄像头信息 | fail：说明摄像头没安装好或者坏了 | <Pass> | 0.076122 | camisp --pick front | If command response exist symbol as "ERROR", "NOT FOUND", "Fail" or out of the spec ,fail |  |  |  |  | camisp --pick front picked : front Pass [000848D9:30C2E626] :-)
| Front Camera ID |  |  | {NA} | 0.24925 | camisp --on | If command response exist symbol as "ERROR", "NOT FOUND", "Fail" or out of the spec ,fail |  |  |  |  | camisp --on RunOn 0 0 30 Capture buffer allocated at: 0xC7404F400, 0xC740BFC00 of 460800 bytes each with default value of 0x0 width 640 height 480 Pass [000848D9:30C2E626] :-)
| Front Camera ID |  |  | {NA} |  | camisp --id | [5 empty] | camisp --id RunGetId 0x314 Pass [000848D9:30C2E626] :-)
| Front Camera Stream |  |  | <Pass> | 0.34115 | camisp --stream on | If any command response exist symbol as "ERROR", "NOT FOUND","FAIL", or out of the spec ,fail. |  |  |  |  | camisp --stream on RunStream on Pass [000848D9:30C2E626] :-)
[6 empty] | camisp --exit | [5 empty] | camisp --exit RunExit Pass [000848D9:30C2E626] :-)
| I2C Isolator Disable | 关闭检测i2c相关功能 |  | {NA} | 0.071268 | socgpio --port 1 --pin 25 --output 0 | If command response exist symbol as "ERROR", "NOT FOUND", "Fail" or out of the spec ,fail |  |  |  |  | socgpio --port 1 --pin 25 --output 0 OK [0011114A:1020213A] :-)
MIC3 | 3K Tone Rec to MIC3_Frequency(L) | 机台发声，麦克风3的左右声道去接收，然后得到它的频率和功率 | fail：说明mic3有问题 | [2998,3002] | 3.0847 | audio --reset | If any command response exist symbol as "ERROR", or out of the spec ,fail | Change commands in EVT |  | 24785241 |  | audio --reset Resetting arc... Speaker already powered off. Resetting audmux... Resetting baseband... Resetting bluetooth... Resetting botspeaker... Speaker already powered off. Resetting codec... Resetting fpga... Resetting mikeybus... Resetting socmca... Resetting topspeaker... OK [0011114A:1020213A] :-)
[6 empty] | audio --turnoff botspeaker | [5 empty] | audio --turnoff botspeaker Turning-off power to botspeaker... OK [0011114A:1020213A] :-)
[6 empty] | audio --turnoff arc | [5 empty] | audio --turnoff arc Turning-off power to arc... OK [000848D9:30C2E626] :-)
[6 empty] | routeaudio --route --block codec --in xsp[0] --out pdm | [5 empty] | routeaudio --route --block codec --in xsp[0] --out pdm Routing from codec.xsp[l] --> codec.pdm[l] OK [0011114A:1020213A] :-)
[6 empty] | routeaudio --route --block codec --in ain4 --out xsp[1:0] | [5 empty] | routeaudio --route --block codec --in ain4 --out xsp[1:0] Routing from codec.ain4[l] --> codec.xsp[1:0] OK [0011114A:1020213A] :-)
[6 empty] | routeaudio --route --block topspeaker --in spk-pdm --out spk-out | [5 empty] | routeaudio --route --block topspeaker --in spk-pdm --out spk-out Routing from topspeaker.spk-pdm[l] --> topspeaker.spk-out[l] OK [0011114A:1020213A] :-)
[6 empty] | audioparam --set --block topspeaker --param enable-mon --value true | [5 empty] | audioparam --set --block topspeaker --param enable-mon --value true OK [0011114A:1020213A] :-)
[6 empty] | setvol -b codec -n mixerA-channel1 -v -6 | [5 empty] | setvol -b codec -n mixerA-channel1 -v -6 Set 'mixerA-channel1' volume to -6 dB OK [0011114A:1020213A] :-)
[6 empty] | i2c -v 2 0x40 0x17 0x0F | [5 empty] | i2c -v 2 0x40 0x17 0x0F Set bytes: 0x0F Writing 1 bytes [0011114A:1020213A] :-)
[6 empty] | processaudio --freebufs all | [5 empty] | processaudio --freebufs all Delete all buffers in the system... OK [00086836:20A2E626] :-)
[6 empty] | loopaudio -b socmca -p ap-mca4 -x ap-mca4 -d 24 --rate 48000 --channels 2 -l 1000 --freq 3000 | [5 empty] | loopaudio -b socmca -p ap-mca4 -x ap-mca4 -d 24 --rate 48000 --channels 2 -l 1000 --freq 3000 Configuring 'socmca' to play/record 48Khz, 24-bit, 2 channels of padded audio data for 1000mS... Requesting new tx buffer... Generating tone data into 'looptx0'... Requesting new rx buffer... Using rx buffer 'looprx0'... Playing/Receiving audio... Done! OK [00086836:20A2E626] :-)
[6 empty] | processaudio -p fft -i looprx0 | [5 empty] | processaudio -p fft -i looprx0 Allocated output buffer 'process0' for use with processor... Number of samples does not equal power of 2 - truncating to 32768 samples... Channel 0: Using 32768 bins, Peak Bin=2048; Peak Magnitude=0.250875 FS; Frequency: 3000.000000 +/- 0.732421 Hz DC Magnitude=0.001273 FS Signal Bins=3 SINAD=13.291547 dBFS Peak Power: -12.010833 dBFS Signal Power: -12.159302 dBFS Noise Power: -25.450850 dBFS Average Noise PSD: -63.791877 dBFS Noise Margin: 51.781043 dBFS THD+N: -24.473177 dB Channel 1: Using 32768 bins, Peak Bin=2048; Peak Magnitude=0.250875 FS; Frequency: 3000.000000 +/- 0.732421 Hz DC Magnitude=0.001273 FS Signal Bins=3 SINAD=13.291547 dBFS Peak Power: -12.010833 dBFS Signal Power: -12.159302 dBFS Noise Power: -25.450850 dBFS Average Noise PSD: -63.791877 dBFS Noise Margin: 51.781043 dBFS THD+N: -24.473177 dB OK [00086836:20A2E626] :-)
| 3K Tone Rec to MIC3_Max_Power(L) |  |  | {NA} | 0.030179 |  | if it is out of the spec ,fail
| 3K Tone Rec to MIC3_Frequency(R) |  |  | [2998,3002] | 0.030459 |  | if it is out of the spec ,fail
| 3K Tone Rec to MIC3_Max_Power(R) |  |  | {NA} | 0.029871 |  | if it is out of the spec ,fail
Sim card | SIM Tray Out | 检测sim卡槽 |  | <BBS SIM Completed successfully> | 8.5195 | bblib -e BB_LibCfg([[bb_sim_present]],[[nil]]) | If any command response exist symbol as "ERROR", "NOT FOUND", or out of spec.Fail | Add in EVT |  | 24809585 |  | bblib -e BB_LibCfg([[bb_sim_present]],[[nil]]) alias: 'smokeyshell -p -e if BBLib_cfg then print [[no init]] else require [[BBLib]];BB_Init() end -e BB_LibCfg([[bb_sim_present]],[[nil]])' [BBLOG]: BBLib v2.013 detected platform is D10 [BBLOG]: Reading Serial Number from DUT... syscfg print MLB# ------------------------------------------------------------------------------ :-) syscfg print MLB# C7H55250004GXDFJ0 ------------------------------------------------------------------------------ Exit code = 0x00000000 syscfg print SrNm ------------------------------------------------------------------------------ :-) syscfg print SrNm Serial: C7CR3026H2FW ------------------------------------------------------------------------------ Exit code = 0x00000000 [BBLOG]: MLB SN# C7H55250004GXDFJ0 [BBLOG]: FF SN# C7CR3026H2FW consoleformat --sink serial --dis --o color ------------------------------------------------------------------------------ :-) consoleformat --sink serial --dis --o color Disabling color option... OK ------------------------------------------------------------------------------ Exit code = 0x00000000 consolerouter --rm --src bblib.print --dest serial --quiet ------------------------------------------------------------------------------ :-) consolerouter --rm --src bblib.print --dest serial --quiet OK ------------------------------------------------------------------------------ Exit code = 0x00000000 consoleformat --sink serial --dis --o ts ------------------------------------------------------------------------------ :-) consoleformat --sink serial --dis --o ts Disabling timestamps option... OK ------------------------------------------------------------------------------ Exit code = 0x00000000 soc -p revision ------------------------------------------------------------------------------ :-) soc -p revision revision: A0 ------------------------------------------------------------------------------ Exit code = 0x00000000 system ------------------------------------------------------------------------------ :-) system model-name : d10ap model-identifier : iPhone9,1 vendor : Apple platform-board-id : 0x8 ------------------------------------------------------------------------------ Exit code = 0x00000000 boardrev ------------------------------------------------------------------------------ :-) boardrev Board Revision: 0x0C ------------------------------------------------------------------------------ Exit code = 0x00000000 pcie --pick 0; pcie --list ------------------------------------------------------------------------------ :-) pcie --pick 0; pcie --list Device 00:00:0 config space@0x610000000 Vendor:106B Device:1007 Revision:01 ClassCode:060400 Type:01 PriBus:00 SecBus:01 SubBus:01 Capability 0x01 Offset:0x40 Address:0x610000040 Capability 0x05 Offset:0x50 Address:0x610000050 Capability 0x10 Offset:0x70 Address:0x610000070 Extended Capability 0x0001 Ver:0x02 Offset:0x0100 Address:0x610000100 Extended Capability 0x0019 Ver:0x01 Offset:0x0148 Address:0x610000148 Extended Capability 0x001E Ver:0x01 Offset:0x0160 Address:0x610000160 Device 01:00:0 config space@0x610100000 Vendor:106B Device:2002 Revision:11 ClassCode:018002 Type:00 BAR0 MEM C0000000/00004000 BAR1 IO 00000000/00000004 Capability 0x01 Offset:0x40 Address:0x610100040 Capability 0x05 Offset:0x50 Address:0x610100050 Capability 0x10 Offset:0x70 Address:0x610100070 Extended Capability 0x0001 Ver:0x02 Offset:0x0100 Address:0x610100100 Extended Capability 0x0002 Ver:0x01 Offset:0x0148 Address:0x610100148 Extended Capability 0x0019 Ver:0x01 Offset:0x0168 Address:0x610100168 Extended Capability 0x0018 Ver:0x01 Offset:0x0178 Address:0x610100178 Extended Capability 0x001E Ver:0x01 Offset:0x0180 Address:0x610100180 ------------------------------------------------------------------------------ Exit code = 0x00000000 [BBLOG]: Setting BBLibCfg['bb_sim_present'] = nil (nil) [00086836:20A2E626] :-)
[6 empty] | bblib -e BBS_SIM() | [5 empty] | bblib -e BBS_SIM() alias: 'smokeyshell -p -e if BBLib_cfg then print [[no init]] else require [[BBLib]];BB_Init() end -e BBS_SIM()' no init [BBMTE]: Using 10 loops for BBS_SIM baseband --ping ------------------------------------------------------------------------------ :-) baseband --ping DATA: test-result="Failed" FAIL baseband returned Not Ready error ------------------------------------------------------------------------------ Exit code = 0x80000006 Shell command 10 failed [BBLOG]: Ignoring shell error: EfiCommand: command 10 exit code 0x80000006: baseband --ping baseband --off ------------------------------------------------------------------------------ :-) baseband --off Baseband is already powered off! OK ------------------------------------------------------------------------------ Exit code = 0x00000000 baseband --on ------------------------------------------------------------------------------ :-) baseband --on PS_HOLD went high in 67ms! time-train: 25520 uS Writing 0xBFFFF000 @ 0x603004018 Writing 0x1 to 0x603000124 Writing 0x0 to 0x603000128 Link 2 speed negotiate to 1 Link 2 width negotiate to 1 APCIE power on completed Device 00:02:0 config space@0x610010000 Vendor:106B Device:1008 Revision:01 ClassCode:060400 Type:01 PriBus:00 SecBus:03 SubBus:03 Capability 0x01 Offset:0x40 Address:0x610010040 Capability 0x05 Offset:0x50 Address:0x610010050 Capability 0x10 Offset:0x70 Address:0x610010070 Extended Capability 0x0001 Ver:0x02 Offset:0x0100 Address:0x610010100 Extended Capability 0x0019 Ver:0x01 Offset:0x0148 Address:0x610010148 Extended Capability 0x001E Ver:0x01 Offset:0x0160 Address:0x610010160 Writing MSI cap 0x817005 @ 610300050 Writing 0xBFFFF000 @ 610300054 Found device id 0x301 Device 03:00:0 config space@0x610300000 Vendor:17CB Device:0301 Revision:00 ClassCode:FF0000 Type:00 BAR0 MEM E0000000/00001000 BAR1 IO 00000000/00000004 BAR2 MEM E0001000/00001000 BAR3 IO 00000000/00000004 Capability 0x01 Offset:0x40 Address:0x610300040 Capability 0x05 Offset:0x50 Address:0x610300050 Capability 0x10 Offset:0x70 Address:0x610300070 Extended Capability 0x0001 Ver:0x02 Offset:0x0100 Address:0x610300100 Extended Capability 0x0018 Ver:0x01 Offset:0x0148 Address:0x610300148 Extended Capability 0x001E Ver:0x01 Offset:0x0150 Address:0x610300150 APCIE Enumerate on completed OK ------------------------------------------------------------------------------ Exit code = 0x00000000 [PCIE_DRV]: PCI Device 00:02:0 cfg at 0x610010000 [PCIE_DRV]: PCI Device 03:00:0 cfg at 0x610300000 [PCIE_DRV]: BAR 0 = 0x7E0000000 [PCIE_DRV]: BAR 2 = 0x7E0001000 [PCIE_DRV]: PCIe Device 00:02:0 initialization with on = 'pcie --on', off = pcie --off' [BBLOG]: PCI VID = 0x17CB PID = 0x301 [BBLOG]: LTR Disabled [BBLOG]: LTR Disabled [BBLOG]: ASPM Disabled [REPORT]: BB_Train_Time = 25520 [1000,50000] [BBLOG]: LTR Enabled [BBLOG]: Set ASPM L1.1 to true [BBLOG]: Set ASPM L1.2 to true [BBLOG]: ASPM Enabled [REPORT]: PSHOLD_Time = 67 [20,100] time baseband --load_firmware ------------------------------------------------------------------------------ :-) time baseband --load_firmware Baseband Load FirmwareFlags Len: 0, Max: 24 Sending no flags Executing Firmware Load Interface 0: Firmware Load Interface Interface 1: Core Dumps Interface Path for efs1 file fs1:\bbfs\ Path for prov,cal and pac files nandfs:\System\Library\Caches\com.apple.factorydata\ Path for all other FW files nandfs:\usr\local\standalone\firmware\Baseband\Mav16\ Loading firmware from NAND.................done Attempting flash on interface 0 (Firmware Load Interface) flags: 0x8 Starting stage 1 boot. Chip ID 0x9540E1 Serial Number 0x3535D7 Starting Stage 1 boot Stage 1 Image transfer completion callback: status 0x0, code 0x0, size 0x39B40 Starting stage 2 boot. BB_RESET_DET_N went high! Device Flash done! Firmware load completed in 3140 ms! DATA: firmware-load="Passed" OK time: 3363 ms ------------------------------------------------------------------------------ Exit code = 0x00000000 [BBLOG]: Read back time 3363 [REPORT]: FWDownload_time = 3140 [1000,8000] time baseband --wait_for_ready ------------------------------------------------------------------------------ :-) time baseband --wait_for_ready DATA: wait-time="700 ms" BB RCINIT done OK time: 704 ms ------------------------------------------------------------------------------ Exit code = 0x00000000 [BBLOG]: Read back time 704 [REPORT]: WFR_time = 704 [0,5000] baseband --ping ------------------------------------------------------------------------------ :-) baseband --ping DATA: test-result="Passed" PASS ------------------------------------------------------------------------------ Exit code = 0x00000000 baseband --properties firmware-version ------------------------------------------------------------------------------ :-) baseband --properties firmware-version 0.11.04-4_DEBUG OK ------------------------------------------------------------------------------ Exit code = 0x00000000 [REPORT]: BB_FIRMWARE_VERSION = 0.11.04-4_DEBUG baseband --properties sn ------------------------------------------------------------------------------ :-) baseband --properties sn 0x003535D7 OK ------------------------------------------------------------------------------ Exit code = 0x00000000 [REPORT]: BB_SNUM = 3487191 pmuadc --read amuxb7 ------------------------------------------------------------------------------ :-) pmuadc --read amuxb7 PMU ADC test ADC Channel amuxb7: 1846.1538 mV ------------------------------------------------------------------------------ Exit code = 0x00000000 pmuadc --read amuxb1 ------------------------------------------------------------------------------ :-) pmuadc --read amuxb1 PMU ADC test ADC Channel amuxb1: 1149.2673 mV ------------------------------------------------------------------------------ Exit code = 0x00000000 [REPORT]: MSME = 1846.153799999999 [1757,1942] [REPORT]: MSMC = 1149.267299999999 [1080,1180] baseband --send_cmd '4B FE 00 00' ------------------------------------------------------------------------------ :-) baseband --send_cmd '4B FE 00 00' Request: 0000000: 4B FE 00 00 K... Response: 0000000: 4B FE 00 00 01 00 44 31 30 00 11 00 00 00 FF 7F K.....D10....... 0000010: FF 7F 71 00 FF 7F FF 7F FF 7F FF 7F 00 00 ..q........... OK ------------------------------------------------------------------------------ Exit code = 0x00000000 socgpio --pin 38 --input ------------------------------------------------------------------------------ :-) socgpio --pin 38 --input SoC GPIO[0,38] = 1 OK ------------------------------------------------------------------------------ Exit code = 0x00000000 [BBLOG]: Reading NV 50005 baseband --send_cmd '26 55 C3' ------------------------------------------------------------------------------ :-) baseband --send_cmd '26 55 C3' Request: 0000000: 26 55 C3 &U. Response: 0000000: 26 55 C3 01 00 00 00 00 00 00 00 00 00 00 00 00 &U.............. 0000010: 00 00 00 00 00 00 00 00 00 00 00 00 00 00 00 00 ................ 0000020: 00 00 00 00 00 00 00 00 00 00 00 00 00 00 00 00 ................ 0000030: 00 00 00 00 00 00 00 00 00 00 00 00 00 00 00 00 ................ 0000040: 00 00 00 00 00 00 00 00 00 00 00 00 00 00 00 00 ................ 0000050: 00 00 00 00 00 00 00 00 00 00 00 00 00 00 00 00 ................ 0000060: 00 00 00 00 00 00 00 00 00 00 00 00 00 00 00 00 ................ 0000070: 00 00 00 00 00 00 00 00 00 00 00 00 00 00 00 00 ................ 0000080: 00 00 00 00 00 ..... OK ------------------------------------------------------------------------------ Exit code = 0x00000000 [BBLOG]: Read back 130 bytes baseband --send_cmd '26 60 C3' ------------------------------------------------------------------------------ :-) baseband --send_cmd '26 60 C3' Request: 0000000: 26 60 C3 &`. Response: 0000000: 26 60 C3 02 00 0B 00 00 00 00 00 00 00 00 00 00 &`.............. 0000010: 00 00 00 00 00 00 00 00 00 00 00 00 00 00 00 00 ................ 0000020: 00 00 00 00 00 00 00 00 00 00 00 00 00 00 00 00 ................ 0000030: 00 00 00 00 00 00 00 00 00 00 00 00 00 00 00 00 ................ 0000040: 00 00 00 00 00 00 00 00 00 00 00 00 00 00 00 00 ................ 0000050: 00 00 00 00 00 00 00 00 00 00 00 00 00 00 00 00 ................ 0000060: 00 00 00 00 00 00 00 00 00 00 00 00 00 00 00 00 ................ 0000070: 00 00 00 00 00 00 00 00 00 00 00 00 00 00 00 00 ................ 0000080: 00 00 00 00 00 ..... OK ------------------------------------------------------------------------------ Exit code = 0x00000000 [BBLOG]: Received request to place BB into online [BBLOG]: Reading NV 453 baseband --send_cmd '26 C5 01' ------------------------------------------------------------------------------ :-) baseband --send_cmd '26 C5 01' Request: 0000000: 26 C5 01 &.. Response: 0000000: 26 C5 01 00 00 00 00 00 00 00 00 00 00 00 00 00 &............... 0000010: 00 00 00 00 00 00 00 00 00 00 00 00 00 00 00 00 ................ 0000020: 00 00 00 00 00 00 00 00 00 00 00 00 00 00 00 00 ................ 0000030: 00 00 00 00 00 00 00 00 00 00 00 00 00 00 00 00 ................ 0000040: 00 00 00 00 00 00 00 00 00 00 00 00 00 00 00 00 ................ 0000050: 00 00 00 00 00 00 00 00 00 00 00 00 00 00 00 00 ................ 0000060: 00 00 00 00 00 00 00 00 00 00 00 00 00 00 00 00 ................ 0000070: 00 00 00 00 00 00 00 00 00 00 00 00 00 00 00 00 ................ 0000080: 00 00 00 00 00 ..... OK ------------------------------------------------------------------------------ Exit code = 0x00000000 [BBLOG]: Read back 130 bytes [BBLOG]: Reading NV 50007 baseband --send_cmd '26 57 C3' ------------------------------------------------------------------------------ :-) baseband --send_cmd '26 57 C3' Request: 0000000: 26 57 C3 &W. Response: 0000000: 26 57 C3 00 00 00 00 00 00 00 00 00 00 00 00 00 &W.............. 0000010: 00 00 00 00 00 00 00 00 00 00 00 00 00 00 00 00 ................ 0000020: 00 00 00 00 00 00 00 00 00 00 00 00 00 00 00 00 ................ 0000030: 00 00 00 00 00 00 00 00 00 00 00 00 00 00 00 00 ................ 0000040: 00 00 00 00 00 00 00 00 00 00 00 00 00 00 00 00 ................ 0000050: 00 00 00 00 00 00 00 00 00 00 00 00 00 00 00 00 ................ 0000060: 00 00 00 00 00 00 00 00 00 00 00 00 00 00 00 00 ................ 0000070: 00 00 00 00 00 00 00 00 00 00 00 00 00 00 00 00 ................ 0000080: 00 00 00 00 00 ..... OK ------------------------------------------------------------------------------ Exit code = 0x00000000 [BBLOG]: Read back 130 bytes baseband --send_cmd '29 04 00' ------------------------------------------------------------------------------ :-) baseband --send_cmd '29 04 00' Request: 0000000: 29 04 00 ).. Response: 0000000: 29 04 00 ).. OK ------------------------------------------------------------------------------ Exit code = 0x00000000 [BBLOG]: Successfully sent command for mode 4 baseband --send_cmd '4B 0F 00 00' ------------------------------------------------------------------------------ :-) baseband --send_cmd '4B 0F 00 00' Request: 0000000: 4B 0F 00 00 K... Response: 0000000: 4B 0F 00 00 00 00 00 00 05 00 00 00 FF FF FF FF K............... 0000010: 02 00 00 00 FF FF FF BF FF 00 00 00 02 00 00 00 ................ 0000020: 00 00 00 00 01 00 00 00 00 00 00 00 FF FF FF FF ................ OK ------------------------------------------------------------------------------ Exit code = 0x00000000 [BBLOG]: Determine BB OpMode to be online [BBLOG]: BB Placed into online and successfully verified wait 2000 ------------------------------------------------------------------------------ :-) wait 2000 ------------------------------------------------------------------------------ Exit code = 0x00000000 [BBLOG]: UIM Selection not supported in Mav13 [BBLOG]: Original UIM 1 found [BBLOG]: Expecting tray status = false, card = false baseband --prop sim-card-installed ------------------------------------------------------------------------------ :-) baseband --prop sim-card-installed No OK ------------------------------------------------------------------------------ Exit code = 0x00000000 baseband --prop sim-tray-installed ------------------------------------------------------------------------------ :-) baseband --prop sim-tray-installed No OK ------------------------------------------------------------------------------ Exit code = 0x00000000 [REPORT]: UICC_4FF_CARD = 0 [-2147483648,2147483647] [REPORT]: UICC_4FF_TRAY = 0 [-2147483648,2147483647] [BBLOG]: Restoring original UIM Selection [BBLOG]: BBS SIM Completed successfully [000C4841:0003663A] :-)
Common | AmIOK | 网络链接 |  | {NA} | 0.030642 |  | If out of process control, fail
| Write CG Install CB | 写入当前站的cb |  | {NA} | 0.43991 | rtc --set 20150925032256 | If any command exist symbol as "ERROR", "NOT FOUND","FAIL", fail;else pass. |  |  |  |  | rtc --set 20150925032256 20150925032256 [000848D9:30C2E626] :-)
| Write CG Install CB |  |  | {NA} |  | cbwrite 0x7b [*TEST_RESULT*] [*SoftVersion*] | [5 empty] | cbwrite 0x7b pass 1.0d2_M2_Proto1_1 0x7B Passed 0 0 1 133938488 1.0d2_M2_Proto1_1 OK [00051988:1092663A] :-)
| CG Install CB Check | 检查写入的cb |  | {NA} | 0.081046 | cbread 0x7b | If command response exist symbol as "ERROR", "NOT FOUND", fail;else pass. |  |  |  |  | cbread 0x7b 0x7B Passed 0 0 1 133759376 1.0d2_M2_Proto1_1 [000848D9:30C2E626] :-)
| UNIT_SHUTDOWN | 关机 |  | <Power Off> | 0.60546 | USB Power Off | If any command response exist symbol as "ERROR", "NOT FOUND","FAIL", fail;else pass. |  |  |  |  | USB Power Off USB Power Off Pass @_@
| UNIT_SHUTDOWN |  |  | <Power Off> |  | device -k GasGauge -e disconnect_bat | [5 empty] | device -k GasGauge -e disconnect_bat OK [000848D9:30C2E626] :-)
| END_TEST_CG-INSTALL |  |  | {NA} | 0.033134 |  | If can not close port, fail