## HSG-BUTTON
Category | Related Test Item | SPEC | Test Time (s) | Commands | Judgement | Explain
Common | START_TEST_HSG-BUTTON | {NA} | 3.0826 |  | If can not open port to communicate , Fail
| Initialise Fixture | {NA} | 0.78859 | Reset Fixture | If command response exist "Pass", Pass If any command exist symbol as "ERROR", "NOT FOUND","FAIL", fail
| Initialise Fixture | {NA} |  | MLB Power On
| Initialise Fixture | {NA} |  | USB Power On
| Initialise Fixture | {NA} |  | Hold In
| Check DUT Mode | {NA} | 11.4685 |  | if cannnot catch ":-)" more than 3 times, Fail. | 进入Diags模式 开始测试
| SN | {NA} | 0.076597 |  | if can query SN from SFC, it will pass or fail. | SN
| Query Config Attribute | {NA} | 0.098452 |  | if query success , it will pass or fail | 查询Config属性
| Set COF Function | {NA} |  |  |  | 设置COF信息
| Board ID | {NA} | 1.1585 | USB Power Off | we will catch the Board Id from response, judge if 0x08 or 0x0C, pass If exist symbol as "ERROR", fail
boardid
| ECID | {NA} |  | chipid | if can catch ECID from response, pass. If exist symbol as "ERROR", fail
| Diag Version Check | {NA} | 0.064316 | ver | if can catch Version from response, pass. If exist symbol as "ERROR", fail | Diag版本
| Read Fixture SN | {NA} | 0.061858 | Fixture Info | If any command exist symbol as "ERROR", "NOT FOUND","FAIL", fail | 治具SN
| Check UOP | {NA} | 0.024337 |  | If out of process control, fail | 檢查前站是否漏測
| Hold | <PASS> | 1.255 | key | If the key of Hold have no difference between before OPEN MENU and after, fail If any command exist symbol as "ERROR", "NOT FOUND","FAIL", fail | Hold按键测试
Open Hold
key
Close Hold
key
| Vol_Up | <PASS> | 1.2045 | Open Volup | If the key of Vol_Up have no difference between before OPEN Vol_Up and after, fail If any command exist symbol as "ERROR", "NOT FOUND","FAIL", fail | 音量＋ 按键测试
|  | {PASS} |  | key
|  | {PASS} |  | Close Volup
|  | {PASS} |  | key
| Vol_Dw | <PASS> | 1.2089 | Open Voldown | If the key of Vol_Dw have no difference between before OPEN Vol_Dw and after, fail If any command exist symbol as "ERROR", "NOT FOUND","FAIL", fail | 音量－ 按键测试
| Vol_Dw Button | {PASS} |  | key
| Vol_Dw Button | {PASS} |  | Close Voldown
| Vol_Dw Button | {PASS} |  | key
| Ringer | <PASS> | 1.5136 | FirstFixtureCommand(Judge by original ringer status) RingerA = 1 ==>FirstFixtureCommand = Open Ringer Up RingerA = 0 ==>FirstFixtureCommand = Open Ringer Down | If the key of Ringer have no difference between before OPEN Ringer and after, fail If any command exist symbol as "ERROR", "NOT FOUND","FAIL", fail | 静音按键测试
| Ringer Button | {PASS} |  | key
| Ringer Button | {PASS} |  | SecondFixtureCommand(Judge by original ringer status) RingerA = 1 ==>SecondFixtureCommand = Open Ringer Down RingerA = 0 ==>SecondFixtureCommand = Open Ringer Up
| Ringer Button | {PASS} |  | key
| Button Test | <PASS> | 0.022481 |  | If any item above fail, fail | 按键测试
| Check MIC2 Exist | {Yes} | 0.013832 | smokey --run MicTempTest;cbcolor | if can catch MIC2 exist from response, pass. If exist symbol as "Error", fail | Mic2相关测试，温度，厂商等
| MIC2_rear_vendor_id1 | {NA}
| MIC2_rear_vendor_id2 | {NA}
| MIC2 Temp Vendor Check | <AAC,GTK,Knowles> | 0.012557 |  | if can catch MIC2_vendor from response, pass. Or Fail
| MIC2 Temperature | [10,50] | 0.013371 |  | if can catch MIC2_temp_rear from response, pass. Or fail
Strobe_LED | Neon1LED1 Measure Cool Strobe_Flash Mode | <PASS> | 2.4785 | camisp --exit | If can catch PASS from the fixture command"Strobe LED State", PASS If any command exist symbol as "ERROR", "NOT FOUND","FAIL", fail | 闪光灯相关测试
camisp --find
time camisp --i2cread 0 0x63 0x0C 1 1
time camisp --i2cread 1 0x63 0x0C 1 1
time camisp --i2cwrite 0 0x63 0x02 1 1 0x5B
time camisp --i2cwrite 1 0x63 0x02 1 1 0x5B
time camisp --i2cwrite 0 0x63 0x08 1 1 0x1A
time camisp --i2cwrite 1 0x63 0x08 1 1 0x1A
time camisp --i2cwrite 0 0x63 0x09 1 1 0x3B
time camisp --i2cwrite 1 0x63 0x09 1 1 0x3B
time camisp --i2cwrite 0 0x63 0x03 1 1 0x34
Strobe LED State
time camisp --i2cwrite 0 0x63 0x01 1 1 0x0D
wait 200
| Neon1LED1 Register 0xA Check | <1> | 0.085639 | time camisp --i2cread 0 0x63 0x0A 1 1 | If can catch Neon1LED1_Register_0x0A from response, and value in spec, PASS If any command exist symbol as "ERROR", "NOT FOUND","FAIL", fail if out of spec, fail
| Neon1LED1 Register 0xB Check | <0> | 0.071788 | time camisp --i2cread 0 0x63 0x0B 1 1 | If can catch Neon1LED1_Register0x0B from response, and value in spec, PASS If any command exist symbol as "ERROR", "NOT FOUND","FAIL", fail if out of spec, fail
| Neon1LED1 Measure Cool Strobe Off | <PASS> | 0.88634 | time camisp --i2cwrite 0 0x63 0x01 1 1 0x00 | If can catch PASS from the fixture command"Strobe LED State", PASS If any command exist symbol as "ERROR", "NOT FOUND","FAIL", fail
Strobe LED State
| Neon1LED2 Measure Amber Strobe_Flash Mode | <PASS> | 1.1088 | time camisp --i2cwrite 0 0x63 0x04 1 1 0x34 | If can catch PASS from the fixture command"Strobe LED State", PASS If any command exist symbol as "ERROR", "NOT FOUND","FAIL", fail
Strobe LED State
time camisp --i2cwrite 0 0x63 0x01 1 1 0x0E
wait 200
| Neon1LED2 Register 0xA Check | <1> | 0.081938 | time camisp --i2cread 0 0x63 0x0A 1 1 | If can catch Neon1LED2_Register_0x0A from response, and value in spec, PASS If any command exist symbol as "ERROR", "NOT FOUND","FAIL", fail if out of spec, fail
| Neon1LED2 Register 0xB Check | <0> | 0.072653 | time camisp --i2cread 0 0x63 0x0B 1 1 | If can catch Neon1LED2_Register0x0B from response, and value in spec, PASS If any command exist symbol as "ERROR", "NOT FOUND","FAIL", fail if out of spec, fail
| Neon1LED2 Measure Amber Strobe Off | <PASS> | 0.88584 | time camisp --i2cwrite 0 0x63 0x01 1 1 0x00 | If can catch PASS from the fixture command"Strobe LED State", PASS If any command exist symbol as "ERROR",""NOT FOUND","FAIL", fail
Strobe LED State
| Neon2LED1 Measure Cool Strobe_Flash Mode | <PASS> | 1.1394 | time camisp --i2cwrite 1 0x63 0x03 1 1 0x34 | If can catch PASS from the fixture command"Strobe LED State", PASS If any command exist symbol as "ERROR", "NOT FOUND","FAIL", fail
Strobe LED State
time camisp --i2cwrite 1 0x63 0x01 1 1 0x0D
wait 200
| Neon2LED1 Register 0xA Check | <1> | 0.083781 | time camisp --i2cread 1 0x63 0x0A 1 1 | If can catch Neon2LED1_Register_0x0A from response, and value in spec, PASS If any command exist symbol as "ERROR", "NOT FOUND","FAIL", fail if out of spec, fail
| Neon2LED1 Register 0xB Check | <0> | 0.068982 | time camisp --i2cread 1 0x63 0x0B 1 1 | If can catch Neon2LED1_Register0x0B from response, and value in spec, PASS If any command exist symbol as "ERROR", "NOT FOUND","FAIL", fail if out of spec, fail
| Neon2LED1 Measure Cool Strobe Off | <PASS> | 1.1409 | time camisp --i2cwrite 1 0x63 0x01 1 1 0x00 | If can catch PASS from the fixture command"Strobe LED State", PASS If any command exist symbol as "ERROR",""NOT FOUND","FAIL", fail
Strobe LED State
| Neon2LED2 Measure Amber Strobe_Flash Mode | <PASS> | 1.1171 | time camisp --i2cwrite 1 0x63 0x04 1 1 0x34 | If can catch PASS from the fixture command"Strobe LED State", PASS If any command exist symbol as "ERROR",""NOT FOUND","FAIL", fail
Strobe LED State
time camisp --i2cwrite 1 0x63 0x01 1 1 0x0E
wait 200
| Neon2LED2 Register 0xA Check | <1> | 0.082388 | time camisp --i2cread 1 0x63 0x0A 1 1 | If can catch Neon2LED2_Register_0x0A from response, and value in spec, PASS If any command exist symbol as "ERROR", "NOT FOUND","FAIL", fail if out of spec, fail
| Neon2LED2 Register 0xB Check | <0> | 0.06955 | time camisp --i2cread 1 0x63 0x0B 1 1 | If can catch Neon2LED2_Register_0x0B from response, and value in spec, PASS If any command exist symbol as "ERROR", "NOT FOUND","FAIL", fail if out of spec, fail
| Neon2LED2 Measure Amber Strobe Off | <PASS> | 1.0939 | time camisp --i2cwrite 1 0x63 0x01 1 1 0x00 | If can catch PASS from the fixture command"Strobe LED State", PASS If any command exist symbol as "ERROR",""NOT FOUND","FAIL", fail
Strobe LED State
camisp --exit
Common | AmIOK | {NA} | 0.023504 |  | If out of process control, fail
| Reset Fixture | {NA} | 0.053519 | Reset Fixture | If any command exist symbol as "ERROR", "NOT FOUND","FAIL", fail
| END_TEST_HSG-BUTTON | {NA} | 0.025963 |  | If can not close ports , Fail

## CG-Sensor
Total Time | #REF!
Category | Related Test Item | Spec | Diags Command | Jugdement
Common | START_TEST_CG-SENSOR | {NA} |  | If can not open port to communicate , Fail
| Initialise Fixture | {NA} |  | If command response exist "Pass", Pass If any command exist symbol as "ERROR", "NOT FOUND","FAIL", fail
CY POTARY DOWN
MLB Power On
USB Power On
| Read Fixture SN | {NA} | Read Fixture SN
| Check DUT Mode | {NA} |  | if cannnot catch ":-)" more than 3 times, Fail. | 檢查治具MLB模式是否正確,能否进入Diags Mode
| Board ID | {NA} | boardid | we will catch the Board Id from response, judge if 0x08 or 0x0C, pass If exist symbol as ""ERROR"", fail"
| ECID | {NA} | chipid | if can catch ECID from response, pass. If exist symbol as ""ERROR"", fail"
| Upload LCM SN | {NA} | i2c -z 2 --devread 3 0x51 0x0 0x39 | If command exist symbol as "ERROR", "NOT FOUND","FAIL", fail
|  |  | i2c -z 2 --devread 3 0x51 0x1200 0x16 | If command exist symbol as "ERROR", fail | 一般出现fail，是由于主板版本问题，以及操作扣排线
| Get CG SN | {NA} |  | if can quary LCM SN,it can pass | 從SFIS抓去CG SN
| Check UOP | {NA} |  | If out of process control, fail | 檢查前站是否漏測
| Get Link Data via CG SN From SFC | {NA} |  | if can quary link data via CG SN,it can Pass | 通過前置攝像頭SN，從SFIS上抓取link的CG SN
| Set COF Function | {NA} |  |  | 查询设置COF信息
| CG Color | {NA} |  | if can catch right CG colour,it can Pass
| Check And Burn MLB OrbG | {NA} | syscfg print OrbG syscfg add OrbG 0x00017166 0x00000000 0x00000000 0x00000000 0x00000000 0x13131313 0x14141113 0x15151514 0x15161515 0x14141416 0x13131313 0x15161512 0x15141616 0x14151515 0x13141415 0x12131313 0x160C1517 0x14141615 0x15151515 0x14141415 0x12131313 0x15151515 0x14141516 0x14131313 0x14141515 0x14131313 0x12141314 0x13141112 0x05051313 0x000030D4 0x00000000 0x39012644 0x3CA03AEC 0x3FF13FEE 0x397C3B5E 0x3B9539AF 0x3C803C16 0x3E0D3E04 0x3AD13C5A 0x3CE83B30 0x3D113DA1 0x3E233E0A 0x3BF93BE6 0x3E333CBF 0x3E5B3F28 0x40AB4082 0x3CB43D1E 0x3EF73D8F 0x3FF64110 0x40624098 0x3CEA3CE0 0x3F633E02 0x41C542BD 0x425A42C1 0x3D4B3DEA 0x400C3E4E 0x44B0440F 0x45A645E8 0x3E4F3ED9 0x40D23E9C 0x42BF41DB 0x47674300 0x3F3C3F84 0x41373F51 0x44F74343 0x491E4484 0x40A040DE 0x41F94055 0x44A943A1 0x469845BE 0x43054277 0x43B642AA 0x460F449A 0x47CF4782 0x4466422D 0x458144B3 0x478C4675 0x49344A32 0x04800500 0x0DF3367C 0x093D0838 0x159A0943 0x0F4D13EF 0x07AD10AA 0x09490824 0x0ED302FD 0x08D006ED 0x079A0A7D 0x08AF0832 0x0EC6027A 0x08F706CC 0x072409D7 0x026F01D9 0x07EF0266 0x08CF06FA 0x014E09FE 0x01EA01E9 0x086401E1 0x08F40774 0x015C09D9 0xFB92FB02 0x0881FB8A 0x028907C5 0x014503BC 0xFAFEFB05 0x01B5F542 0x02AF012F 0x00C60315 0xFA6FFA7C 0xFB3DFA7A 0x028C0106 0xFD700315 0xFAF7FCE9 0xFB51FA6F 0xFBB2012F 0xFC460332 0xFCC4FCED 0x0097F427 0xFC61FAC0 0xFC48FC3C 0xF60AFC4A 0xF9C2F82B 0xFB0FFA78 0xF579F4F4 0xF57FF57C 0xFCF8F0C6 0x0000D900 | If MLB OrbG is not nil and burn in,pass; Any command contains "ERROR","FAIL","NOT FOUND",fail | 检查，并且烧MLB OrbG值
| Diag Version Check | {NA} | ver | Catch value from response ok,pass; Any command contains "ERROR","FAIL","NOT FOUND",fail
| I2C Isolator Enable | {NA} | socgpio --port 1 --pin 25 --output 1 |  | 有些命令需要Enable下才能运行（AOP Turtle相关命令）
| Turtle Value Reading | [37000,65500] | sensor --sel turtle --init | If command exist symbol as "ERROR","FAIL", or out of spec, fail | 和MESA相关的测项,Mesa压力测试，Replace Mesa module
sensor --sel turtle --sample 1
Mesa | Load X582 Firmware | <OK> | socgpio --port 1 --pin 25 --output 0 | If can catch "OK" from load firmware response,pass;else fail Any command contains "ERROR","FAIL","NOT FOUND",fail | 测试 MESA mode
touch --sel mesa --off
wait 10
touch --on
socgpio --port 1 --pin 25 --output 1
touch -p
touch --load_firmware
| X582 Module SN From diag | {NA} | touch -p module-sn | If module-sn is not nil,pass;else fail Any command contains "ERROR","FAIL","NOT FOUND",fail
| Compare X582 Module SN with SFC | {NA} |  | If the module-sn from SFC and unit itself is the same,pass,else fail; Any command contains "ERROR","FAIL","NOT FOUND",fail
Mesa | AOP GPIO MESA_TO_AOP_FDINT_Init | <0> |  | If can catch 0 between string "SoC GPIO[1,37] = " and "OK" from response, PASS If any command exist symbol as ""ERROR"", ""NOT FOUND"",""FAIL"", fail if out of spec, fail"
socgpio --port 1 --pin 37 --input
spi -s --transfer 3 14 0x80 0xC0 0x00 0x0E 0x00 0x00 0x00 0x7D 0x04 0x00 0x00 0x00 0x7F 0x80
socgpio --port 1 --pin 37 --get
| AOP GPIO MESA_TO_AOP_FDINT_High | <1> | spi -s --transfer 3 14 0x80 0xC0 0x00 0x0E 0x00 0x00 0x00 0x7D 0x04 0x00 0xd7 0x01 0xfe 0x01 | If can catch 1 between string "SoC GPIO[1,37] = " and "OK" from response, PASS If any command exist symbol as ""ERROR"", ""NOT FOUND"",""FAIL"", fail if out of spec, fail"
socgpio --port 1 --pin 37 --get
| AOP GPIO MESA_TO_AOP_FDINT_Low | <0> | spi -s --transfer 3 14 0x80 0xC0 0x00 0x0E 0x00 0x00 0x00 0x7D 0x04 0x00 0xd7 0x01 0xfe 0x00 | If can catch 0 between string "SoC GPIO[1,37] = " and "OK" from response, PASS If any command exist symbol as ""ERROR"", ""NOT FOUND"",""FAIL"", fail if out of spec, fail"
socgpio --port 1 --pin 37 --get
| Mesa i2c read through AOP | <0x49> | i2c -d 4 0x61 0x00 0x01 | If can catch 0x49 from response, PASS If any command exist symbol as ""ERROR"", ""NOT FOUND"",""FAIL"", fail if out of spec, fail"
| AOP_TO_MESA_MENU_CONN | {NA} |  | If the mesa menu button state is ON,OFF,ON,pass;else fail. If any command exist symbol as "ERROR", "NOT FOUND","FAIL", fail if out of spec, fail"
socgpio --port 1 --pin 39 --output 0
touch --test menu_button_state --run
socgpio --port 1 --pin 39 --output 1
touch --test menu_button_state --run
socgpio --port 1 --pin 39 --output 0
touch --test menu_button_state --run
| Write GMT Date and Time | {NA} | rtc --set 20160229142438 | If any command exist symbol as "ERROR", fail else pass | 当前日期时间
| PROX_CG_DEV_ID | [208,208] | sensor --sel prox --init | If can catch ID from diags response,pass,else fail; If any response contains "ERROR","FAIL","NOT FOUND",fail If out of spec,fail | 測試距離感應相關參數
| PROX_CG_REV_ID | [18,18] | sensorreg --sel prox --read 0x00 2 | If can catch ID from diags response,pass,else fail; If any response contains "ERROR","FAIL","NOT FOUND",fail If out of spec,fail
| PROX_CG_NO_TARGET_RAW_DIST_AVE | [-20,100] | sensor --sel prox --set datatype norm | If any response contains "ERROR","FAIL","NOT FOUND",fail If out of spec,fail
| PROX_CG_NO_TARGET_RAW_DIST_STD | [0.01,3] | sensor --sel prox --sample 32 --stats | If any response contains "ERROR","FAIL","NOT FOUND",fail If out of spec,fail
| PROX_CG_NO_TARGET_SIG_AVE | [20,300] |  | If any response contains "ERROR","FAIL","NOT FOUND",fail If out of spec,fail
| PROX_CG_NO_TARGET_SIG_STD | [0.01,3] |  | If any response contains "ERROR","FAIL","NOT FOUND",fail If out of spec,fail
| PROX_CG_NO_TARGET_AMB_AVE | [0.5,3] |  | If any response contains "ERROR","FAIL","NOT FOUND",fail If out of spec,fail
| PROX_CG_NO_TARGET_AMB_STD | [0.01,0.5] |  | If any response contains "ERROR","FAIL","NOT FOUND",fail If out of spec,fail
| PROX_CG_TARGET_RAW_DIST_AVE | [-70,0] | gray card out | If any response contains "ERROR","FAIL","NOT FOUND",fail If out of spec,fail
| PROX_CG_TARGET_RAW_DIST_STD | [0.01,3] | sensor --sel prox --sample 32 --stats | If any response contains "ERROR","FAIL","NOT FOUND",fail If out of spec,fail
| PROX_CG_TARGET_SIG_AVE | [500,1200] |  | If any response contains "ERROR","FAIL","NOT FOUND",fail If out of spec,fail
| PROX_CG_TARGET_SIG_STD | [0.01,15] |  | If any response contains "ERROR","FAIL","NOT FOUND",fail If out of spec,fail
| PROX_CG_TARGET_AMB_AVE | [3,9] |  | If any response contains "ERROR","FAIL","NOT FOUND",fail If out of spec,fail
| PROX_CG_TARGET_AMB_STD | [0.01,0.5] |  | If any response contains "ERROR","FAIL","NOT FOUND",fail If out of spec,fail
Convoy | Convoy Device ID Check | <0xCD> | gray card in | If any command exist symbol as "ERROR", "NOT FOUND","FAIL", fail if out of spec, fail" | 与TopSPK相关的料
i2c -d 2 0x21 0x01 1
| Convoy ExtCapacitance | [0.5,2] | smokey --run ConvoyTest --test PowerOn | If any command exist symbol as "ERROR", fail if out of spec, fail"
smokey --run ConvoyTest --test GetExtCapacitance;cbcolor
CG | Muon Fault Register | <0x00> | bl -h | If any command exist symbol as "ERROR","FAIL", fail if out of spec, fail" | 读取屏幕的参数
i2c -d 0 0x62 0x17 1
bl -m
| Load Touch Firmware | {NA} | touch --sel grape | If any command exist symbol as "ERROR", "NOT FOUND","FAIL", fail if out of spec, fail | 測試MESA
touch --off
touch --on
touch --load_firmware
| Orb Value Check | <0x81B0> | touch --test orb --options="--conn" —run | if out of spec, fail | CG屏幕（Display）相关
| CSIG_row_avg_med | [400, 1200] | touch --test csig_single_stim --run | If any command exist symbol as "ERROR", "NOT FOUND",fail if out of spec, fail
| CSIG_col_avg_med | [400, 1200] |  | if out of spec, fai
| CSIG_col_diff_0 | [0, 20]
| CSIG_col_diff_1 | [0, 20]
| CSIG_col_diff_2 | [0, 20]
| CSIG_col_diff_3 | [0, 20]
| CSIG_col_diff_4 | [0, 20]
| CSIG_col_diff_5 | [0, 20]
| CSIG_col_diff_6 | [0, 20]
| CSIG_col_diff_7 | [0, 20]
| CSIG_col_diff_8 | [0, 20]
| CSIG_col_diff_9 | [0, 20]
| CSIG_col_diff_10 | [0, 20]
| CSIG_col_diff_11 | [0, 20]
| CSIG_row_diff_0 | [0, 25]
| CSIG_row_diff_1 | [0, 25]
| CSIG_row_diff_2 | [0, 25]
| CSIG_row_diff_3 | [0, 25]
| CSIG_row_diff_4 | [0, 25]
| CSIG_row_diff_5 | [0, 25]
| CSIG_row_diff_6 | [0, 25]
| CSIG_row_diff_7 | [0, 25]
| CSIG_row_diff_8 | [0, 25]
| CSIG_row_diff_9 | [0, 25]
| CSIG_row_diff_10 | [0, 25]
| CSIG_row_diff_11 | [0, 25]
| CSIG_row_diff_12 | [0, 25]
| CSIG_row_diff_13 | [0, 25]
| CSIG_row_diff_14 | [0, 25]
| CSIG_row_diff_15 | [0, 25]
| CSIG_row_diff_16 | [0, 25]
| CSIG_row_diff_17 | [0, 25]
| CSIG_row_diff_18 | [0, 25]
| CSIG_row_diff_19 | [0, 25]
| CSIG_row_diff_20 | [0, 25]
| CSIG_row_diff_21 | [0, 25]
| CSIG_row_diff_22 | [0, 25]
| CSIG_row_diff_23 | [0, 25]
| Column failures | <None>
| Row failures | <None>
ALS | ALS ID check | <0x9B> | sensor --sel als --init | If any command exist symbol as "ERROR", fail if out of spec, fail" | 測試光線感應功能
sensor --sel als --get chip_id
| ALS CH0 Dark | [0,5] | camisp --exit | If any command exist symbol as "ERROR", "NOT FOUND","FAIL", fail if out of spec, fail
bl -o
sensor --sel als --init
[White]sensor --sel als --set gain 64 integration_cycles 144 --sample 5 --stream [Black]sensor --sel als --set gain 140 integration_cycles 179 --sample 5 --stream
| ALS CH1 Dark | [0,5] |  | if out of spec, fail
| ALS CH0 LED1 | {NA} | LED Out | If any command exist symbol as "ERROR", "NOT FOUND","FAIL", fail if out of spec, fail
Open LED1
[White]sensor --sel als --set gain 64 integration_cycles 144 --sample 5 --stream [Black]sensor --sel als --set gain 140 integration_cycles 179 --sample 5 --stream
| ALS CH0 LED2 | {NA} | Close LED1 | If any command exist symbol as "ERROR", "NOT FOUND","FAIL", fail if out of spec, fail
Open LED2
[White]sensor --sel als --set gain 64 integration_cycles 144 --sample 5 --stream [Black]sensor --sel als --set gain 140 integration_cycles 179 --sample 5 --stream
| ALS CH0 LED3 | {NA} | Close LED2 | If any command exist symbol as "ERROR", "NOT FOUND","FAIL", fail if out of spec, fail
Open LED3
[White]sensor --sel als --set gain 64 integration_cycles 144 --sample 5 --stream [Black]sensor --sel als --set gain 140 integration_cycles 179 --sample 5 --stream
| ALS CH0 LED4 | {NA} | Close LED3 | If any command exist symbol as "ERROR", "NOT FOUND","FAIL", fail if out of spec, fail
Open LED4
[White]sensor --sel als --set gain 64 integration_cycles 144 --sample 5 --stream [Black]sensor --sel als --set gain 140 integration_cycles 179 --sample 5 --stream
| ALS CH0 LED5(White) | [950,105600] | Close LED4 | If any command exist symbol as "ERROR", "NOT FOUND","FAIL", fail if out of spec, fail
Open LED5
sensor --sel als --set gain 64 integration_cycles 144 --sample 5 --stream
| ALS CH1 LED5(White) | {NA} |  | if out of spec, fail
| ALS_AR_MIN_MAX30(White) | [65,100] | Close LED5 | If any command exist symbol as "ERROR", "NOT FOUND","FAIL", fail or can not match the right value or out of spec, fail
| ALS CH0 LED5(Black) | [700,32000] | Close LED4 | If any command exist symbol as "ERROR", "NOT FOUND","FAIL", fail if out of spec, fail
Open LED5
sensor --sel als --set gain 140 integration_cycles 179 --sample 5 --stream
| ALS CH1 LED5(Black) | {NA} |  | if out of spec, fail
| ALS_AR_MIN_MAX30(Black) | [55,100] | Close LED5 | If any command exist symbol as "ERROR", "NOT FOUND","FAIL", fail or can not match the right value or out of spec, fail
| ALS Ch0 Combined BL High | [0,] | pattern 4 | If any command exist symbol as "ERROR", "NOT FOUND","FAIL", fail if out of spec, fail
bl -d 1959
[White]sensor --sel als --set gain 64 integration_cycles 144 --sample 5 --stream [Black]sensor --sel als --set gain 140 integration_cycles 179 --sample 5 --stream
| ALS Ch1 Combined BL High | [0,] |  | if out of spec, fail
| ALS Ch0 Backlight Leakage HIGH | {NA} |  | if out of spec, fail
| ALS Ch1 Backlight Leakage HIGH | {NA} | led in | If any command exist symbol as "ERROR", "NOT FOUND","FAIL", fail if out of spec, fail
PMUADC | Chestnut PWR_EN | [1690,1854] | pmuadc --read amuxa5 | If any command exist symbol as "ERROR", "NOT FOUND","FAIL", fail if out of spec, fail | 檢查display驅動電壓
CG | Bank_A | {NA} | mipi -w 0x29 0xb2 "0x00 0x00 0x00 0x00 0x00 0x00 0x00 0x00 0x00 0x00 0x00 0x00 0x00" | If any command exist symbol as "ERROR", "NOT FOUND","FAIL", fail if out of spec, fail | 測試display參數
mipi -r 0x24 0xbb
| Bank_B | {NA} |  | if out of spec, fail
| Flick_Val | {NA} | i2c -z -2 --devread 3 0x51 0x3ff3 0x01 | If any command exist symbol as "ERROR", "NOT FOUND","FAIL", fail if out of spec, fail
| VSFOM_Val | {NA} | i2c -z -2 --devread 3 0x51 0x3ff5 0x01 | If any command exist symbol as "ERROR", "NOT FOUND","FAIL", fail if out of spec, fail
| FOS_Val | {NA} | i2c -z -2 --devread 3 0x51 0x3ff7 0x01 | If any command exist symbol as "ERROR", "NOT FOUND","FAIL", fail if out of spec, fail
| Flick_Count | [1,100] | i2c -z -2 --devread 3 0x51 0x3ff4 0x01 | If any command exist symbol as "ERROR", "NOT FOUND","FAIL", fail if out of spec, fail
| VSFOM_Count | [1,100] | i2c -z -2 --devread 3 0x51 0x3ff6 0x01 | If any command exist symbol as "ERROR", "NOT FOUND","FAIL", fail if out of spec, fail
| FOS_Count | [1,100] | i2c -z -2 --devread 3 0x51 0x3ff8 0x01 | If any command exist symbol as "ERROR", "NOT FOUND","FAIL", fail if out of spec, fail
| RGBW_1 | {NA} | i2c -z -2 --devread 3 0x51 0x46 0x4 | If any command exist symbol as "ERROR", "NOT FOUND","FAIL", fail if out of spec, fail
| RGBW_2 | {NA} | i2c -z -2 --devread 3 0x51 0x122 0x4 | If any command exist symbol as "ERROR", "NOT FOUND","FAIL", fail if out of spec, fail
Camera | Front Camera SN | {NA} | camisp --pick front | If any command exist symbol as "ERROR", fail if out of spec, fail | 讀取前置攝像頭SN
camisp --cameraconfig
| Compare Front Camera SN With SFC | {NA} |  | If any command exist symbol as "ERROR", fail or can't match the right one or out of spec, fai | 和SFC比对
CG | Check MtCl | {NA} | i2c -z 2 --devread 3 0x51 0x0B1A 0x0352 | If any command exist symbol as "ERROR", "NOT FOUND", fail if out of spec, fail | 讀取CG的固有參數
| Check GLCl | {NA} | i2c -z 2 --devread 3 0x51 0x46 0xdc | If any command exist symbol as "ERROR", "NOT FOUND", fail if out of spec, fail
| Check BLCl | {NA} | i2c -z 2 --devread 3 0x51 0x122 0x10 | If any command exist symbol as "ERROR", "NOT FOUND", fail if out of spec, fail
| Check OrbG | {NA} | i2c -z 2 --devread 3 0x51 0x2000 0x3E0 | If any command exist symbol as "ERROR", "NOT FOUND", fail if out of spec, fail
| Check DPCl | {NA} | i2c -z 2 --devread 3 0x51 0x133 0x28 | If any command exist symbol as "ERROR", "NOT FOUND", fail if out of spec, fail
Common | MLB_SN | {NA} | syscfg print MLB# | If any command exist symbol as "ERROR", "NOT FOUND","FAIL", fail if out of spec, fail | 板子SN
| I2C Isolator Disable | {NA} | socgpio --port 1 --pin 25 --output 0 | If any command exist symbol as "ERROR", "NOT FOUND","FAIL", fail
Common | AmIOK | {NA} |  | If out of process control, fail
| Reset Fixture | {NA} | Reset Fixture | If any command exist symbol as "ERROR", "NOT FOUND","FAIL", fail
| END_TEST_CG-SENSOR | {NA} |  | If can not close port, fail