## QT1
Total Time | #REF!
Category | Related Test Items | SPEC | Remark | Judgement | Commands | Response
Common | START_TEST_QT1 | {NA} |  | If can not open port to communicate , Fail
| Initialise Fixture | {NA} |  | If command response exist "Pass", Pass If any command exist symbol as "ERROR", "NOT FOUND","FAIL", fail | DUT Find | DUT Find DUT Find Pass @_@
[5 empty] | Kong To CB Short | Kong To CB Short Kong To CB Short Pass @_@
[5 empty] | Hold In | Hold In Hold In Pass @_@
[5 empty] | Bacon In | Bacon In Bacon In Pass @_@
| Read Fixture SN | {NA} |  | If any command exist symbol as "ERROR", "NOT FOUND","FAIL", fail | Read Fixture SN | Read Fixture SN SN:0000 @_@
| Check DUT Mode | {NA} |  | if cannnot catch ":-)" more than 3 times, Fail.
| Board ID | {NA} |  | "we will catch the Board Id from response, judge if 0x08 or 0x0C, pass If exist symbol as ""ERROR"", fail" | boardid
| ECID | {NA} |  | "if can catch ECID from response, pass. If exist symbol as ""ERROR"", fail" | chipid | chipid Chip ID: 8010 Version: 0.0 Die ID: 00000136:20A2E626 Fuse ID: 82000000:00000084 ECID : 0x000E313620A2E626 Raw ECID: 000E3136:20A2E626 [000E3136:20A2E626] :-)
| SN | {NA} |  | "if can query SN from SFC, it will pass or fail." | sn | sn Serial: C7CR301BH2FQ [000E3136:20A2E626] :-)
| Diag Version Check | {NA} |  | If any command exist symbol as "ERROR", fail | ver | ver D10 Diag (factory_d10_evt) BuildEng build D10Casaval24C210c (24C210c). Revision 421bb7e. Built at 2016/02/26 21:27:34 [000E3136:20A2E626] :-)
| Boost IC Check | <0x20,0x21> |  | If any command exist symbol as "ERROR", "NOT FOUND","FAIL", fail;else pass. | i2c --devread 0 0x75 0x05 1 | i2c --devread 0 0x75 0x05 1 Reading 1 bytes from register offset 0x05 into 0x7A0BE698, buffer read: Data: 0x20 [000870A6:3020213A] :-)
| Check UOP | {NA} |  | If out of process control, fail
| NetWork CB: Check Previous Station CBs | {NA} |  | if the previous station CBs is not right ,fail;else pass
| Slot | {NA} |  | if out of spec,it will fail
| Get Link Data via ISN From SFC | {NA} |  | if can quary link data cia ISN,it can pass
| Set COF Function | {NA} |  | if can quary cof from SFIS,it can pass
| Write CB Incomplete | {NA} |  | If any command exist symbol as "ERROR", fail | rtc --set [*NowTime*] | rtc --set 20160229163243 20160229163243 [000E3136:20A2E626] :-)
|  |  |  | If any command exist symbol as "ERROR", "NOT FOUND","FAIL", fail;else pass. | cbwrite 0x81 incomplete [*SoftVersion*] | cbwrite 0x81 incomplete 1.0d20_M4_EVT_15 0x81 Incomplete 0 24 550 147371563 1.0d20_M4_EVT_15 OK [000E3136:20A2E626] :-)
| I2C Isolator Enable | {NA} |  | If any command exist symbol as "ERROR", "NOT FOUND","FAIL", fail | socgpio --port 1 --pin 25 --output 1 | socgpio --port 1 --pin 25 --output 1 OK [000E3136:20A2E626] :-)
| CG Color | {NA} |  | if can find right CG colour,it can pass
PROX | PROX_QT_DEV_ID | <208> | 一般是治具或机台命令(黄色标注)回error(可查看DebugLog)：首先需要排除治具问题（查看UARTlog，治具命令是否有问题)，然后再重启机台，更换治具复测，若三次fail相同则进FA维修。 | If any command exist symbol as "ERROR","FAIL", fail | sensor --sel prox --init | sensor --sel prox --init Turning off power to 'prox' sensor... Turning on power to 'prox' sensor... Resetting 'prox' sensor... OK [00020511:0003663A] :-)
[5 empty] | sensorreg --sel prox --read 0x00 2 | sensorreg --sel prox --read 0x00 2 Reading in 2 registers from 0x0: 0x00 = 0xD0 0x01 = 0x12 OK [00020511:0003663A] :-)
| PROX_QT_REV_ID | <18> |  | if can not catch value or out of spc,it will fail
| PROX_QT_NO_TARGET_RAW_DIST_AVE | [-20,100] |  |  | sensor --sel prox --set datatype norm | sensor --sel prox --set datatype norm Setting parameter 'datatype' to norm for 'prox' OK [00020511:0003663A] :-)
[5 empty] | sensor --sel prox --sample 32 --stats | sensor --sel prox --sample 32 --stats Capturing 32 samples from: prox @ 60.00 Hz Output format = abstime : relativetime : sample Waiting for capture to finish... prox: 12s:280770us (+00s:000000us) = 26.130122, 155.522958, 1.559012, 15230.768025, 152.678116, 9991.608745 prox: 12s:292514us (+00s:011744us) = 24.278057, 155.703464, 1.338267, 15248.445358, 131.059975, 9991.608745 prox: 12s:304255us (+00s:011741us) = 22.403088, 156.043779, 1.614198, 15281.773325, 158.082651, 9991.608745 prox: 12s:315995us (+00s:011740us) = 26.425705, 156.198990, 1.641791, 15296.973580, 160.784918, 9991.608745 prox: 12s:327732us (+00s:011737us) = 23.703853, 156.546204, 1.834943, 15330.977113, 179.700791, 9991.608745 prox: 12s:339470us (+00s:011738us) = 27.872884, 156.092067, 1.614198, 15286.502293, 158.082651, 9991.608745 prox: 12s:351206us (+00s:011736us) = 26.705631, 156.220835, 1.462436, 15299.112875, 143.220179, 9991.608745 prox: 12s:362942us (+00s:011736us) = 26.677798, 155.652876, 1.641791, 15243.491201, 160.784918, 9991.608745 prox: 12s:374680us (+00s:011738us) = 28.439985, 156.054126, 1.696977, 15282.786675, 166.189453, 9991.608745 prox: 12s:386417us (+00s:011737us) = 28.568858, 155.633331, 1.655588, 15241.577095, 162.136052, 9991.608745 prox: 12s:398155us (+00s:011738us) = 28.460570, 156.927909, 1.627994, 15368.358481, 159.433784, 9991.608745 prox: 12s:409891us (+00s:011736us) = 26.828851, 156.270272, 1.503825, 15303.954438, 147.273581, 9991.608745 prox: 12s:421622us (+00s:011731us) = 29.022307, 156.802590, 1.903926, 15356.085682, 186.456460, 9991.608745 prox: 12s:433359us (+00s:011737us) = 28.309662, 157.309614, 1.793553, 15405.739848, 175.647390, 9991.608745 prox: 12s:445092us (+00s:011733us) = 28.781956, 156.930208, 1.752164, 15368.583670, 171.593988, 9991.608745 prox: 12s:456829us (+00s:011737us) = 25.358912, 156.803740, 1.696977, 15356.198277, 166.189453, 9991.608745 prox: 12s:468561us (+00s:011732us) = 27.038324, 156.273722, 1.834943, 15304.292221, 179.700791, 9991.608745 prox: 12s:480294us (+00s:011733us) = 29.697986, 156.838231, 1.890129, 15359.576111, 185.105326, 9991.608745 prox: 12s:492027us (+00s:011733us) = 25.735819, 156.569198, 1.586605, 15333.229003, 155.380383, 9991.608745 prox: 12s:503758us (+00s:011731us) = 27.854764, 156.958951, 1.600401, 15371.398532, 156.731517, 9991.608745 prox: 12s:515490us (+00s:011732us) = 23.652681, 155.966748, 1.476232, 15274.229495, 144.571313, 9991.608745 prox: 12s:527222us (+00s:011732us) = 26.082719, 156.118510, 1.572808, 15289.091966, 154.029249, 9991.608745 prox: 12s:538954us (+00s:011732us) = 27.252002, 156.875022, 1.503825, 15363.179134, 147.273581, 9991.608745 prox: 12s:550684us (+00s:011730us) = 26.973815, 156.236931, 1.890129, 15300.689198, 185.105326, 9991.608745 prox: 12s:562413us (+00s:011729us) = 26.509349, 156.937107, 1.545215, 15369.259236, 151.326982, 9991.608745 prox: 12s:574142us (+00s:011729us) = 26.802612, 155.818435, 1.586605, 15259.704807, 155.380383, 9991.608745 prox: 12s:585874us (+00s:011732us) = 29.126392, 156.849728, 1.724570, 15360.702056, 168.891721, 9991.608745 prox: 12s:597603us (+00s:011729us) = 27.665150, 156.520910, 1.641791, 15328.500034, 160.784918, 9991.608745 prox: 12s:609335us (+00s:011732us) = 28.321839, 155.997790, 1.572808, 15277.269546, 154.029249, 9991.608745 prox: 12s:621067us (+00s:011732us) = 25.724657, 156.471472, 1.793553, 15323.658472, 175.647390, 9991.608745 prox: 12s:632797us (+00s:011730us) = 25.716539, 156.436981, 1.779757, 15320.280637, 174.296256, 9991.608745 prox: 12s:644525us (+00s:011728us) = 26.135921, 156.495616, 1.421046, 15326.022956, 139.166778, 9991.608745 Stats: prox: # of samples captured: 32 # of bad samples (corrupted/lost): 0 calculated odr: 85.224609Hz average: rawrange = 26.820588 average: signalrateperspad = 156.377447, ambientrateperspad = 1.648689 average: totalsignalrate = 15314.450354, totalambientrate = 161.460485 average: integrationtime = 9991.608745 std-dev: rawrange = 1.691114 std-dev: signalrateperspad = 0.455439, ambientrateperspad = 0.140232 std-dev: totalsignalrate = 44.602381, totalambientrate = 13.733296 std-dev: integrationtime = 0.000000 rms: rawrange = 26.873850 rms: signalrateperspad = 156.378111, ambientrateperspad = 1.654642 rms: totalsignalrate = 15314.515305, totalambientrate = 162.043487 rms: integrationtime = 9991.608745 OK [000D593C:3020213A] :-)
| PROX_QT_NO_TARGET_RAW_DIST_STD | [0.01,3]
| PROX_QT_NO_TARGET_SIG_AVE | [20,300]
| PROX_QT_NO_TARGET_SIG_STD | [0.01,3]
| PROX_QT_NO_TARGET_AMB_AVE | [0.5,3]
| PROX_QT_NO_TARGET_AMB_STD | [0.01,0.5]
| PROX_QT_TARGET_RAW_DIST_AVE | [-70,0] |  |  | Close Prox Cap | Close Prox Cap Close Prox Cap Pass @_@
[5 empty] | sensor --sel prox --sample 32 --stats | sensor --sel prox --sample 32 --stats Capturing 32 samples from: prox @ 60.00 Hz Output format = abstime : relativetime : sample Waiting for capture to finish... prox: 13s:744389us (+00s:000000us) = -44.508129, 932.555998, 6.580962, 91327.635345, 644.490808, 9991.608745 prox: 13s:756130us (+00s:011741us) = -44.099764, 928.965441, 6.484386, 90976.002781, 635.032872, 9991.608745 prox: 13s:767867us (+00s:011737us) = -41.054062, 926.923549, 6.305031, 90776.034983, 617.468133, 9991.608745 prox: 13s:779604us (+00s:011737us) = -44.159780, 931.122304, 6.636149, 91187.230027, 649.895343, 9991.608745 prox: 13s:791341us (+00s:011737us) = -42.056346, 933.019332, 6.305031, 91373.010921, 617.468133, 9991.608745 prox: 13s:803077us (+00s:011736us) = -41.635370, 931.477566, 6.346421, 91222.021722, 621.521534, 9991.608745 prox: 13s:814810us (+00s:011733us) = -39.227366, 929.954195, 6.856894, 91072.834035, 671.513484, 9991.608745 prox: 13s:826544us (+00s:011734us) = -41.778594, 930.911907, 6.663742, 91166.625237, 652.597611, 9991.608745 prox: 13s:838278us (+00s:011734us) = -37.789754, 924.963287, 6.153269, 90584.061393, 602.605661, 9991.608745 prox: 13s:850007us (+00s:011729us) = -41.367765, 925.328896, 6.649945, 90619.866438, 651.246477, 9991.608745 prox: 13s:861734us (+00s:011727us) = -40.967229, 927.373087, 6.415403, 90820.059425, 628.277203, 9991.608745 prox: 13s:873462us (+00s:011728us) = -41.227875, 928.802182, 6.691335, 90960.014365, 655.299878, 9991.608745 prox: 13s:885188us (+00s:011726us) = -42.111143, 929.909356, 6.608555, 91068.442850, 647.193076, 9991.608745 prox: 13s:896915us (+00s:011727us) = -42.124479, 929.433375, 6.318827, 91021.828735, 618.819267, 9991.608745 prox: 13s:908641us (+00s:011726us) = -42.761743, 930.502609, 6.677538, 91126.541602, 653.948745, 9991.608745 prox: 13s:920368us (+00s:011727us) = -42.869596, 929.141347, 6.567166, 90993.229737, 643.139674, 9991.608745 prox: 13s:932095us (+00s:011727us) = -43.924067, 931.203934, 6.718928, 91195.224235, 658.002146, 9991.608745 prox: 13s:943820us (+00s:011725us) = -43.940158, 932.046674, 6.442997, 91277.755990, 630.979470, 9991.608745 prox: 13s:955546us (+00s:011726us) = -44.691654, 934.671471, 6.387810, 91534.809190, 625.574935, 9991.608745 prox: 13s:967270us (+00s:011724us) = -43.472503, 934.048326, 6.732725, 91473.782981, 659.353280, 9991.608745 prox: 13s:978997us (+00s:011727us) = -41.596519, 932.626130, 6.456793, 91334.503608, 632.330604, 9991.608745 prox: 13s:990723us (+00s:011726us) = -42.658093, 930.783139, 6.567166, 91154.014655, 643.139674, 9991.608745 prox: 14s:002448us (+00s:011725us) = -43.310143, 931.523555, 6.539573, 91226.525501, 640.437407, 9991.608745 prox: 14s:014175us (+00s:011727us) = -42.538498, 932.600837, 6.801707, 91332.026530, 666.108948, 9991.608745 prox: 14s:025900us (+00s:011725us) = -43.496712, 933.113609, 6.387810, 91382.243668, 625.574935, 9991.608745 prox: 14s:037627us (+00s:011727us) = -42.441661, 932.278917, 6.456793, 91300.500075, 632.330604, 9991.608745 prox: 14s:049354us (+00s:011727us) = -40.149194, 930.180689, 6.760318, 91095.015147, 662.055547, 9991.608745 prox: 14s:061080us (+00s:011726us) = -41.591300, 928.705606, 6.608555, 90950.556428, 647.193076, 9991.608745 prox: 14s:072804us (+00s:011724us) = -41.071603, 928.761942, 6.580962, 90956.073558, 644.490808, 9991.608745 prox: 14s:084526us (+00s:011722us) = -41.710461, 927.943345, 6.429200, 90875.906287, 629.628337, 9991.608745 prox: 14s:096251us (+00s:011725us) = -42.008073, 928.795283, 6.346421, 90959.338798, 621.521534, 9991.608745 prox: 14s:107977us (+00s:011726us) = -41.925878, 928.981537, 6.277438, 90977.579104, 614.765865, 9991.608745 Stats: prox: # of samples captured: 32 # of bad samples (corrupted/lost): 0 calculated odr: 85.264333Hz average: rawrange = -42.195797 average: signalrateperspad = 930.270294, ambientrateperspad = 6.523620 average: totalsignalrate = 91103.790480, totalambientrate = 638.875158 average: integrationtime = 9991.608745 std-dev: rawrange = 1.484492 std-dev: signalrateperspad = 2.306634, ambientrateperspad = 0.169924 std-dev: totalsignalrate = 225.894673, totalambientrate = 16.641138 std-dev: integrationtime = 0.000000 rms: rawrange = 42.221902 rms: signalrateperspad = 930.273154, ambientrateperspad = 6.525833 rms: totalsignalrate = 91104.070536, totalambientrate = 639.091852 rms: integrationtime = 9991.608745 OK [000D593C:3020213A] :-)
| PROX_QT_TARGET_RAW_DIST_STD | [0.01,3]
| PROX_QT_TARGET_SIG_AVE | [500,1200]
| PROX_QT_TARGET_SIG_STD | [0.01,15]
| PROX_QT_TARGET_AMB_AVE | [3,9]
| PROX_QT_TARGET_AMB_STD | [0.01,0.5]
Mesa | X582 Powered Status | <yes> |  | If any command exist symbol as "ERROR", "NOT FOUND","FAIL", fail | socgpio --port 1 --pin 25 --output 0 | socgpio --port 1 --pin 25 --output 0 OK [000870A6:3020213A] :-)
|  |  |  | If any command exist symbol as "ERROR", "NOT FOUND","FAIL", fail | touch --sel mesa --off | touch --sel mesa --off Setting active Touch controller to "mesa" Touch is already off. OK [000870A6:3020213A] :-)
|  |  |  | If any command exist symbol as "ERROR", "NOT FOUND","FAIL", fail | wait 10 | wait 10
|  |  |  | If any command exist symbol as "ERROR", "NOT FOUND","FAIL", fail | touch --on | touch --on OK [000E3136:20A2E626] :-)
|  |  |  | If any command exist symbol as "ERROR", "NOT FOUND","FAIL", fail | socgpio --port 1 --pin 25 --output 1 | socgpio --port 1 --pin 25 --output 1 OK [000870A6:3020213A] :-)
|  |  |  | If any command exist symbol as "ERROR", "NOT FOUND","FAIL", fail | touch -p | touch -p type: mesa powered: yes serial-number: 0257F2290071A00FC41B2714B3370ECD firmware-loaded: no is-provisioned: no sensor-status: 0x0 provisioning: 0x35 gpio1: 0x0 indicator: 0x0 addtData: 0x3352 module-sn: ? OK [000E3136:20A2E626] :-)
|  |  |  | If any command exist symbol as "ERROR", fail | touch --load_firmware | touch --load_firmware Using FW File: nandfs:\AppleInternal\Diags\Mesa\D10\MesaFwA0.bin loaded patch revision: 0x4A OK [000870A6:3020213A] :-)
|  |  |  | If any command exist symbol as "ERROR", "NOT FOUND", fail | touch -p powered | touch -p powered powered: yes OK [000E3136:20A2E626] :-)
| X582 Module SN from diag | {NA} |  | If any command exist symbol as "ERROR", fail | touch -p module-sn | touch -p module-sn module-sn: F5855050JUGH24G0J3 OK [000E3136:20A2E626] :-)
| Compare X582 Module SN with SFC | {NA} |  | if compare fgmesa sn with SFIS,it is same,it can pass.
| Burn X582 Module SN | {NA} |  | If any command exist symbol as "ERROR", fail | syscfg add NvSn [*fg_mesa*] | syscfg add NvSn F5855050JUGH24G0J3 Finish! [000E3136:20A2E626] :-)
|  |  |  | If any command exist symbol as "ERROR", fail | syscfg print NvSn | syscfg print NvSn F5855050JUGH24G0J3 [000E3136:20A2E626] :-)
| X582 Undetect Test | <no> |  | If any command exist symbol as "ERROR", fail | touch --test auto --run | touch --test auto --run After set param 00 00 00 After set param 11 00 00 OK [000E3136:20A2E626] :-)
[5 empty] | touch --test finger_det --run --options "--duration 1" | touch --test finger_det --run --options "--duration 1" After set param 00 00 00 After set param 11 00 00 DATA: finger-detected="no" OK [000E3136:20A2E626] :-)
| X582 Detect Test | <yes> | 首先更换治具复测，然后可以手动终端下命令检查，具体命令参考PPT 如果仍然回“No”,则进FA维修。 | If any command exist symbol as "ERROR", "NOT FOUND","FAIL", fail | touch --test get_status --run | touch --test get_status --run DATA: sensor-status="0x11" DATA: provisioning="0x1" DATA: gpio1="1" DATA: indicator="0x4" DATA: addtData="0x120429" OK
|  |  |  | If any command exist symbol as "ERROR", "NOT FOUND","FAIL", fail | touch --test finger_det --run --options "--exit_on_det" | touch --test finger_det --run --options "--exit_on_det" After set param 00 00 00 After set param 11 00 00 DATA: finger-detected="yes" OK [000E3136:20A2E626] :-)
|  |  |  | if can send and read command,it can pass | Open Menu | Open Menu Open Menu Pass @_@
|  |  |  | If any command exist symbol as "ERROR", "NOT FOUND","FAIL", fail | touch --test get_status --run | touch --test get_status --run DATA: sensor-status="0x13" DATA: provisioning="0x0" DATA: gpio1="1" DATA: indicator="0x6" DATA: addtData="0x0" OK [000D593C:3020213A] :-)
|  |  |  | If any command exist symbol as "ERROR","FAIL", fail | sensor --sel turtle --init | sensor --sel turtle --init Turning off power to 'turtle' sensor... Already off Turning on power to 'turtle' sensor... Resetting 'turtle' sensor... OK [000D593C:3020213A] :-)
|  |  |  | If any command exist symbol as "ERROR","FAIL", fail | sensor --sel turtle --sample 1 | sensor --sel turtle --sample 1 Capturing 1 samples from: turtle @ 325.52 Hz Output format = abstime : relativetime : sample Waiting for capture to finish... turtle: 18s:414200us (+00s:000000us) = 50200 OK [000D593C:3020213A] :-)
|  |  |  | if can send and read command,it can pass | Close Menu | Close Menu
|  |  |  | If any command exist symbol as "ERROR", "NOT FOUND","FAIL", fail | touch --test get_status --run | touch --test get_status --run DATA: sensor-status="0x7" DATA: provisioning="0x0" DATA: gpio1="1" DATA: indicator="0x8E" DATA: addtData="0x7200" OK [000D593C:3020213A] :-)
|  |  |  | If any command exist symbol as "ERROR","FAIL", fail | sensor --sel turtle --sample 1 | sensor --sel turtle --sample 1 Capturing 1 samples from: turtle @ 325.52 Hz Output format = abstime : relativetime : sample Waiting for capture to finish... turtle: 18s:638669us (+00s:000000us) = 50020 OK [000D593C:3020213A] :-)
|  |  |  | If any command exist symbol as "ERROR", "NOT FOUND","FAIL", fail | socgpio --port 1 --pin 25 --output 0 | socgpio --port 1 --pin 25 --output 0 OK [000870A6:3020213A] :-)
[5 empty] | touch --sel mesa --off | touch --sel mesa --off Setting active Touch controller to "mesa" OK [000870A6:3020213A] :-)
[5 empty] | wait 10 | wait 10
[5 empty] | touch --on | touch --on OK [000870A6:3020213A] :-)
[5 empty] | socgpio --port 1 --pin 25 --output 1 | socgpio --port 1 --pin 25 --output 1 OK [000870A6:3020213A] :-)
Sensor | Sensor-Status_Init | {NA} |  | if out of spec,it will fail
| Indicator_Init | {NA}
| Sensor-Status_Detect | {NA}
| Indicator_Detect | {NA}
| Sensor-Status_Undetect | {NA}
| Indicator_Undetect | {NA}
| Turtle_Read_Init | {NA}
| Turtle_Read_Detect | {NA}
| Turtle_Read_Delta | {NA}
Audio_MIC1/MIC4 | 3K Tone SPK to MIC1_Frequency(L) | [2996,3004] | 扬声器发出3k赫兹的声源，麦克风1的左声道去接收，然后得到它的频率和功率 | If any command exist symbol as "ERROR", fail | audio --reset | audio --reset Resetting arc... Speaker already powered off. Resetting audmux... Resetting baseband... Resetting bluetooth... Resetting botspeaker... Resetting codec... Resetting fpga... Resetting mikeybus... Resetting socmca... Resetting topspeaker... Speaker already powered off. OK [000E3136:20A2E626] :-)
[5 empty] | audio --turnoff topspeaker | audio --turnoff topspeaker Turning-off power to topspeaker... OK [000E3136:20A2E626] :-)
[5 empty] | audio --turnoff arc | audio --turnoff arc Turning-off power to arc... OK [000E3136:20A2E626] :-)
[5 empty] | routeaudio --route --block codec --in ain1 --out xsp[0] | routeaudio --route --block codec --in ain1 --out xsp[0] Routing from codec.ain1[l] --> codec.xsp[l] OK [000E3136:20A2E626] :-)
[5 empty] | routeaudio --route --block codec --in ain2 --out xsp[1] | routeaudio --route --block codec --in ain2 --out xsp[1] Routing from codec.ain2[l] --> codec.xsp[r] OK [000E3136:20A2E626] :-)
[5 empty] | routeaudio --route --block botspeaker --in spk-i2s --out spk-out | routeaudio --route --block botspeaker --in spk-i2s --out spk-out Routing from botspeaker.spk-i2s[1:0] --> botspeaker.spk-out[l] OK [000E3136:20A2E626] :-)
[5 empty] | setvol -b botspeaker -n spk-vol -v -9.5 | setvol -b botspeaker -n spk-vol -v -9.5 Set 'spk-vol' volume to -9.5 dB OK [000E3136:20A2E626] :-)
[5 empty] | audioparam --set --block botspeaker --param amp-gain --value 16 | audioparam --set --block botspeaker --param amp-gain --value 16 OK [000E3136:20A2E626] :-)
[5 empty] | audioparam --set --block botspeaker --param enable-mon --value true | audioparam --set --block botspeaker --param enable-mon --value true OK [000E3136:20A2E626] :-)
[5 empty] | processaudio --freebufs all | processaudio --freebufs all Delete all buffers in the system... OK [000E3136:20A2E626] :-)
[5 empty] | loopaudio -b socmca --txport ap-mca2 --rxport ap-mca4 --len 400 --freq 3000 | loopaudio -b socmca --txport ap-mca2 --rxport ap-mca4 --len 400 --freq 3000 Configuring 'socmca' to play/record 48Khz, 16-bit, 2 channels of packed audio data for 400mS... Requesting new tx buffer... Generating tone data into 'looptx0'... Requesting new rx buffer... Using rx buffer 'looprx0'... Playing/Receiving audio... Done! OK [000E3136:20A2E626] :-)
[5 empty] | processaudio -p fft -i looprx0 | processaudio -p fft -i looprx0 Allocated output buffer 'process0' for use with processor... Number of samples does not equal power of 2 - truncating to 16384 samples... Channel 0: Using 16384 bins, Peak Bin=1024; Peak Magnitude=0.041225 FS; Frequency: 3000.000000 +/- 1.464843 Hz DC Magnitude=0.000018 FS Signal Bins=3 SINAD=12.834418 dBFS Peak Power: -27.696597 dBFS Signal Power: -27.845139 dBFS Noise Power: -40.679557 dBFS Average Noise PSD: -76.009011 dBFS Noise Margin: 48.312413 dBFS THD+N: -22.634347 dB Channel 1: Using 16384 bins, Peak Bin=1024; Peak Magnitude=0.159143 FS; Frequency: 3000.000000 +/- 1.464843 Hz DC Magnitude=0.000062 FS Signal Bins=3 SINAD=11.196405 dBFS Peak Power: -15.964247 dBFS Signal Power: -16.112611 dBFS Noise Power: -27.309017 dBFS Average Noise PSD: -62.638471 dBFS Noise Margin: 46.674223 dBFS THD+N: -15.663497 dB OK [000E3136:20A2E626] :-)
| 3K Tone SPK to MIC1_Max_Power(L) | {NA}
| 3K Tone SPK to MIC4_Frequency(R) | [2996,3004] | 扬声器发出3k赫兹的声源，麦克风4的右声道去接收，然后得到它的频率和功率
| 3K Tone SPK to MIC4_Max_Power(R) | {NA}
Audio_MIC2 | 1K Tone to MIC2_Frequency(L) | [996,1004] | 治具发出1k赫兹的声源，麦克风2的左右声道去接收，然后得到它的频率和功率 | If any command exist symbol as "ERROR", fail | audio --turnoff botspeaker | audio --turnoff botspeaker Turning-off power to botspeaker... OK [000E3136:20A2E626] :-)
|  |  |  | if can open speaker,it can pass | Open Speaker2 1000 | Open Speaker2 1000 Open Speaker2 01000 Pass @_@
|  |  |  | If any command exist symbol as "ERROR", fail | routeaudio --route --block codec --in ain3 --out xsp[1:0] | routeaudio --route --block codec --in ain3 --out xsp[1:0] Routing from codec.ain3[l] --> codec.xsp[1:0] OK [000E3136:20A2E626] :-)
|  |  |  | If any command exist symbol as "ERROR", fail | processaudio --freebufs all | processaudio --freebufs all Delete all buffers in the system... OK [000E3136:20A2E626] :-)
|  |  |  | If any command exist symbol as "ERROR", fail | recordaudio -b socmca -p ap-mca4 -r 48000 -l 400 | recordaudio -b socmca -p ap-mca4 -r 48000 -l 400 DataFormat = 00000002 Configuring 'socmca' to record 48Khz, 16-bit, 2 channels of audio data for 400mS... Requesting new buffer... Using buffer 'record0' Recording audio... Done! OK [000E3136:20A2E626] :-)
|  |  |  | if can close speaker,it can pass | Close Speaker2 | Close Speaker2 Close Speaker2 Pass @_@
|  |  |  | If any command exist symbol as "ERROR", fail | processaudio -p fft -i record0 | processaudio -p fft -i record0 Allocated output buffer 'process0' for use with processor... Number of samples does not equal power of 2 - truncating to 16384 samples... Channel 0: Using 16384 bins, Peak Bin= 341; Peak Magnitude=0.311642 FS; Frequency: 999.023437 +/- 1.464843 Hz DC Magnitude=0.004800 FS Signal Bins=3 SINAD=10.227256 dBFS Peak Power: -10.126865 dBFS Signal Power: -9.768435 dBFS Noise Power: -19.995691 dBFS Average Noise PSD: -55.325145 dBFS Noise Margin: 45.198279 dBFS THD+N: -25.648511 dB Channel 1: Using 16384 bins, Peak Bin= 341; Peak Magnitude=0.311642 FS; Frequency: 999.023437 +/- 1.464843 Hz DC Magnitude=0.004800 FS Signal Bins=3 SINAD=10.227256 dBFS Peak Power: -10.126865 dBFS Signal Power: -9.768435 dBFS Noise Power: -19.995691 dBFS Average Noise PSD: -55.325145 dBFS Noise Margin: 45.198279 dBFS THD+N: -25.648511 dB OK [000E3136:20A2E626] :-)
| 1K Tone to MIC2_Max_Power(L) | {NA} |  | if out of spec,it will fail
| 1K Tone to MIC2_Frequency(R) | [996,1004]
| 1K Tone to MIC2_Max_Power(R) | {NA}
| 1K Tone to Low_Power_MIC2_Frequency(L) | [950,1050] |  | If any command exist symbol as "ERROR", "NOT FOUND","FAIL", fail | audio --reset | audio --reset Resetting arc... Speaker already powered off. Resetting audmux... Resetting baseband... Resetting bluetooth... Resetting botspeaker... Speaker already powered off. Resetting codec... Resetting fpga... Resetting mikeybus... Resetting socmca... Resetting topspeaker... Speaker already powered off. OK [000E3136:20A2E626] :-)
|  |  |  | if can open speaker,it can pass | Open Speaker2 1000 | Open Speaker2 1000 Open Speaker2 01000 Pass @_@
|  |  |  | If any command exist symbol as "ERROR", fail | audioparam -s -n clocking-mode -b socmca -p ap-mca4 -v slave | audioparam -s -n clocking-mode -b socmca -p ap-mca4 -v slave OK [000E3136:20A2E626] :-)
|  |  |  | If any command exist symbol as "ERROR", "NOT FOUND","FAIL", fail | audioparam -s -n clocking-mode -b audmux -p ext-mca4 -v slave | audioparam -s -n clocking-mode -b audmux -p ext-mca4 -v slave OK [000E3136:20A2E626] :-)
|  |  |  | If any command exist symbol as "ERROR", "NOT FOUND","FAIL", fail | routeaudio -b codec -i lp_ain3 -o xsp[0] -r | routeaudio -b codec -i lp_ain3 -o xsp[0] -r Routing from codec.lp_ain3[l] --> codec.xsp[l] OK [000E3136:20A2E626] :-)
|  |  |  | If any command exist symbol as "ERROR", "NOT FOUND","FAIL", fail | processaudio --freebufs all | processaudio --freebufs all Delete all buffers in the system... OK [000E3136:20A2E626] :-)
|  |  |  | If any command exist symbol as "ERROR", "NOT FOUND","FAIL", fail | recordaudio -b socmca -p ap-mca4 -d 16 --len 400 -r 16000 | recordaudio -b socmca -p ap-mca4 -d 16 --len 400 -r 16000 DataFormat = 00000002 Configuring 'socmca' to record 16Khz, 16-bit, 2 channels of audio data for 400mS... Requesting new buffer... Using buffer 'record0' Recording audio... Done! OK [000E3136:20A2E626] :-)
|  |  |  | if can close speaker,it can pass | Close Speaker2 | Close Speaker2 Close Speaker2 Pass @_@
|  |  |  | if can not catch value or out of spc,it will fail | processaudio -p fft -i record0 | processaudio -p fft -i record0 Allocated output buffer 'process0' for use with processor... Number of samples does not equal power of 2 - truncating to 4096 samples... Channel 0: Using 4096 bins, Peak Bin= 256; Peak Magnitude=0.401644 FS; Frequency: 1000.000000 +/- 1.953125 Hz DC Magnitude=0.002174 FS Signal Bins=3 SINAD=8.900337 dBFS Peak Power: -7.923153 dBFS Signal Power: -7.624369 dBFS Noise Power: -16.524707 dBFS Average Noise PSD: -46.621340 dBFS Noise Margin: 38.698187 dBFS THD+N: -14.048114 dB Channel 1: Using 4096 bins, Peak Bin= 0; Peak Magnitude=0.000000 FS; Frequency: 0.000000 +/- 1.953125 Hz [0;35mWARNING: Noise Power can not be zero for SINAD calculation (divide by zero), setting SINAD to 0 [0mDC Magnitude=0.000000 FS Signal Bins=3 SINAD=-inf dBFS Peak Power: -inf dBFS Signal Power: -inf dBFS Noise Power: -inf dBFS Average Noise PSD: -inf dBFS Noise Margin: NaN dBFS THD+N: 0.000000 dB OK [000E3136:20A2E626] :-)
| 1K Tone to Low_Power_MIC2_Max_Power(L) | {NA} |  | if can not catch value or out of spc,it will fail
| 400 Tone to Low_Power_MIC2_Frequency(L) | [380,420] | 治具发出400赫兹的声源，麦克风2的左声道去接收，然后得到它的频率和功率 | if can open speaker,it can pass | Open Speaker2 400 | Open Speaker2 400 Open Speaker2 00400 Pass @_@
|  |  |  | If any command exist symbol as "ERROR", "NOT FOUND","FAIL", fail | processaudio --freebufs all | processaudio --freebufs all Delete all buffers in the system... OK [000E3136:20A2E626] :-)
|  |  |  | If any command exist symbol as "ERROR", "NOT FOUND","FAIL", fail | recordaudio -b socmca -p ap-mca4 -d 16 --len 400 -r 16000 | recordaudio -b socmca -p ap-mca4 -d 16 --len 400 -r 16000 DataFormat = 00000002 Configuring 'socmca' to record 16Khz, 16-bit, 2 channels of audio data for 400mS... Requesting new buffer... Using buffer 'record0' Recording audio... Done! OK [000E3136:20A2E626] :-)
|  |  |  | if can close speaker,it can pass | Close Speaker2 | Close Speaker2 Close Speaker2 Pass @_@
|  |  |  | if can not catch value or out of spc,it will fail | processaudio -p fft -i record0 | processaudio -p fft -i record0 Allocated output buffer 'process0' for use with processor... Number of samples does not equal power of 2 - truncating to 4096 samples... Channel 0: Using 4096 bins, Peak Bin= 102; Peak Magnitude=0.062082 FS; Frequency: 398.437500 +/- 1.953125 Hz DC Magnitude=0.000003 FS Signal Bins=3 SINAD=2.083731 dBFS Peak Power: -24.140576 dBFS Signal Power: -24.190317 dBFS Noise Power: -26.274048 dBFS Average Noise PSD: -56.370682 dBFS Noise Margin: 32.230106 dBFS THD+N: -4.792349 dB Channel 1: Using 4096 bins, Peak Bin= 0; Peak Magnitude=0.000000 FS; Frequency: 0.000000 +/- 1.953125 Hz [0;35mWARNING: Noise Power can not be zero for SINAD calculation (divide by zero), setting SINAD to 0 [0mDC Magnitude=0.000000 FS Signal Bins=3 SINAD=-inf dBFS Peak Power: -inf dBFS Signal Power: -inf dBFS Noise Power: -inf dBFS Average Noise PSD: -inf dBFS Noise Margin: NaN dBFS THD+N: 0.000000 dB OK [000E3136:20A2E626] :-)
| 400 Tone to Low_Power_MIC2_Max_Power(L) | {NA} |  | if can not catch value or out of spc,it will fail
Audio_MIC3 | 3K Tone TopSpeaker to MIC3_Frequency(L) | [2996,3004] | 扬声器发出3k赫兹的声源，麦克风3的左右声道去接收，然后得到它的频率和功率 | If any command exist symbol as "ERROR", fail | audio --reset | audio --reset Resetting arc... Resetting audmux... Resetting baseband... Resetting bluetooth... Resetting botspeaker... Resetting codec... Resetting fpga... Resetting mikeybus... Resetting socmca... Resetting topspeaker... OK [000E3136:20A2E626] :-)
[5 empty] | audio --turnoff botspeaker | audio --turnoff botspeaker Turning-off power to botspeaker... OK [000E3136:20A2E626] :-)
[5 empty] | audio --turnoff arc | audio --turnoff arc Turning-off power to arc... OK [000E3136:20A2E626] :-)
[5 empty] | routeaudio --route --block codec --in xsp[0] --out pdm | routeaudio --route --block codec --in xsp[0] --out pdm Routing from codec.xsp[l] --> codec.pdm[l] OK [000E3136:20A2E626] :-)
[5 empty] | routeaudio --route --block codec --in ain4 --out xsp[1:0] | routeaudio --route --block codec --in ain4 --out xsp[1:0] Routing from codec.ain4[l] --> codec.xsp[1:0] OK [000E3136:20A2E626] :-)
[5 empty] | routeaudio --route --block topspeaker --in spk-pdm --out spk-out | routeaudio --route --block topspeaker --in spk-pdm --out spk-out Routing from topspeaker.spk-pdm[l] --> topspeaker.spk-out[l] OK [000E3136:20A2E626] :-)
[5 empty] | audioparam --set --block topspeaker --param enable-mon --value true | audioparam --set --block topspeaker --param enable-mon --value true OK [000E3136:20A2E626] :-)
[5 empty] | setvol -b codec -n mixerA-channel1 -v -6 | setvol -b codec -n mixerA-channel1 -v -6 Set 'mixerA-channel1' volume to -6 dB OK [000E3136:20A2E626] :-)
[5 empty] | i2c -v 2 0x40 0x17 0x0F | i2c -v 2 0x40 0x17 0x0F Set bytes: 0x0F Writing 1 bytes [000E3136:20A2E626] :-)
[5 empty] | processaudio --freebufs all | processaudio --freebufs all Delete all buffers in the system... OK [000E3136:20A2E626] :-)
[5 empty] | loopaudio -b socmca -p ap-mca4 -x ap-mca4 -d 24 --rate 48000 --channels 2 -l 400 --freq 3000 | loopaudio -b socmca -p ap-mca4 -x ap-mca4 -d 24 --rate 48000 --channels 2 -l 400 --freq 3000 Configuring 'socmca' to play/record 48Khz, 24-bit, 2 channels of padded audio data for 400mS... Requesting new tx buffer... Generating tone data into 'looptx0'... Requesting new rx buffer... Using rx buffer 'looprx0'... Playing/Receiving audio... Done! OK [000E3136:20A2E626] :-)
[5 empty] | processaudio -p fft -i looprx0 | processaudio -p fft -i looprx0 Allocated output buffer 'process0' for use with processor... Number of samples does not equal power of 2 - truncating to 16384 samples... Channel 0: Using 16384 bins, Peak Bin=1024; Peak Magnitude=0.008754 FS; Frequency: 3000.000000 +/- 1.464843 Hz DC Magnitude=0.000018 FS Signal Bins=3 SINAD=13.532726 dBFS Peak Power: -41.155002 dBFS Signal Power: -41.314803 dBFS Noise Power: -54.847529 dBFS Average Noise PSD: -90.176983 dBFS Noise Margin: 49.021981 dBFS THD+N: -26.858651 dB Channel 1: Using 16384 bins, Peak Bin=1024; Peak Magnitude=0.008754 FS; Frequency: 3000.000000 +/- 1.464843 Hz DC Magnitude=0.000018 FS Signal Bins=3 SINAD=13.532726 dBFS Peak Power: -41.155002 dBFS Signal Power: -41.314803 dBFS Noise Power: -54.847529 dBFS Average Noise PSD: -90.176983 dBFS Noise Margin: 49.021981 dBFS THD+N: -26.858651 dB OK [000E3136:20A2E626] :-)
| 3K Tone TopSpeaker to MIC3_Max_Power(L) | {NA} |  | if can not catch value or out of spc,it will fail
| 3K Tone TopSpeaker to MIC3_Frequency(R) | [2996,3004]
| 3K Tone TopSpeaker to MIC3_Max_Power(R) | {NA}
| 3K Tone TopSpk to Low_Power_MIC3_FR(R) | [2850, 3150] |  | If any command exist symbol as "ERROR", "NOT FOUND","FAIL", fail | audio --reset | audio --reset Resetting arc... Speaker already powered off. Resetting audmux... Resetting baseband... Resetting bluetooth... Resetting botspeaker... Speaker already powered off. Resetting codec... Resetting fpga... Resetting mikeybus... Resetting socmca... Resetting topspeaker... OK [000E3136:20A2E626] :-)
[5 empty] | audio --turnoff botspeaker | audio --turnoff botspeaker Turning-off power to botspeaker... OK [000E3136:20A2E626] :-)
[5 empty] | audio --turnoff arc | audio --turnoff arc Turning-off power to arc... OK [000E3136:20A2E626] :-)
[5 empty] | audioparam -b socmca -s -n clocking-mode -p ap-mca2 -v slave | audioparam -b socmca -s -n clocking-mode -p ap-mca2 -v slave OK [000E3136:20A2E626] :-)
[5 empty] | audioparam -b audmux -s -n clocking-mode -p ext-mca2 -v slave | audioparam -b audmux -s -n clocking-mode -p ext-mca2 -v slave OK [000E3136:20A2E626] :-)
[5 empty] | routeaudio --route --block topspeaker --in spk-i2s --out spk-out | routeaudio --route --block topspeaker --in spk-i2s --out spk-out Routing from topspeaker.spk-i2s[1:0] --> topspeaker.spk-out[l] OK [000E3136:20A2E626] :-)
[5 empty] | setvol -b topspeaker -n spk-vol -v -12 | setvol -b topspeaker -n spk-vol -v -12 Set 'spk-vol' volume to -12 dB OK [000E3136:20A2E626] :-)
[5 empty] | audioparam -s -n clocking-mode -b socmca -p ap-mca4 -v slave | audioparam -s -n clocking-mode -b socmca -p ap-mca4 -v slave OK [000E3136:20A2E626] :-)
[5 empty] | audioparam -s -n clocking-mode -b audmux -p ext-mca4 -v slave | audioparam -s -n clocking-mode -b audmux -p ext-mca4 -v slave OK [000E3136:20A2E626] :-)
[5 empty] | routeaudio -b codec -i lp_ain4 -o xsp[1] -r | routeaudio -b codec -i lp_ain4 -o xsp[1] -r Routing from codec.lp_ain4[l] --> codec.xsp[r] OK [000E3136:20A2E626] :-)
[5 empty] | audioreg -b codec -w -a 0x010000 -d 0x0f | audioreg -b codec -w -a 0x010000 -d 0x0f codec:write 0x10000 = 0x0F OK [000E3136:20A2E626] :-)
[5 empty] | audioreg -w -b codec -a 0x020001 -d 0x30 | audioreg -w -b codec -a 0x020001 -d 0x30 codec:write 0x20001 = 0x30 OK [000E3136:20A2E626] :-)
[5 empty] | audioreg -w -b codec -a 0x020002 -d 0x7d | audioreg -w -b codec -a 0x020002 -d 0x7d codec:write 0x20002 = 0x7D OK [000E3136:20A2E626] :-)
[5 empty] | audioreg -w -b codec -a 0x020003 -d 0x2f | audioreg -w -b codec -a 0x020003 -d 0x2f codec:write 0x20003 = 0x2F OK [000E3136:20A2E626] :-)
[5 empty] | audioreg -w -b codec -a 0x020004 -d 0x5f | audioreg -w -b codec -a 0x020004 -d 0x5f codec:write 0x20004 = 0x5F OK [000E3136:20A2E626] :-)
[5 empty] | audioreg -b codec -w -a 0x330000 -d 0x09 | audioreg -b codec -w -a 0x330000 -d 0x09 codec:write 0x330000 = 0x09 OK [000E3136:20A2E626] :-)
[5 empty] | audioreg -b codec -w -a 0x330008 -d 0x09 | audioreg -b codec -w -a 0x330008 -d 0x09 codec:write 0x330008 = 0x09 OK [000E3136:20A2E626] :-)
[5 empty] | audioreg -b codec -w -a 0x000008 -d 0x0f | audioreg -b codec -w -a 0x000008 -d 0x0f codec:write 0x08 = 0x0F OK [000E3136:20A2E626] :-)
[5 empty] | audioreg -b codec -w -a 0x150000 -d 0x04 | audioreg -b codec -w -a 0x150000 -d 0x04 codec:write 0x150000 = 0x04 OK [000E3136:20A2E626] :-)
[5 empty] | audioreg -b codec -w -a 0x010000 -d 0x0c | audioreg -b codec -w -a 0x010000 -d 0x0c codec:write 0x10000 = 0x0C OK [000E3136:20A2E626] :-)
[5 empty] | processaudio --freebufs all | processaudio --freebufs all Delete all buffers in the system... OK [000E3136:20A2E626] :-)
[5 empty] | loopaudio -b socmca -p ap-mca4 -x ap-mca2 --rate 48000 --channels 2 -l 400 --freq 3000 | loopaudio -b socmca -p ap-mca4 -x ap-mca2 --rate 48000 --channels 2 -l 400 --freq 3000 Configuring 'socmca' to play/record 48Khz, 16-bit, 2 channels of packed audio data for 400mS... Requesting new tx buffer... Generating tone data into 'looptx0'... Requesting new rx buffer... Using rx buffer 'looprx0'... Playing/Receiving audio... Done! OK [000E3136:20A2E626] :-)
|  |  |  | if can not catch right value or out of spc,it will fail | processaudio -p fft -i looprx0 | processaudio -p fft -i looprx0 Allocated output buffer 'process0' for use with processor... Number of samples does not equal power of 2 - truncating to 16384 samples... Channel 0: Using 16384 bins, Peak Bin= 0; Peak Magnitude=0.000000 FS; Frequency: 0.000000 +/- 1.464843 Hz [0;35mWARNING: Noise Power can not be zero for SINAD calculation (divide by zero), setting SINAD to 0 [0mDC Magnitude=0.000000 FS Signal Bins=3 SINAD=-inf dBFS Peak Power: -inf dBFS Signal Power: -inf dBFS Noise Power: -inf dBFS Average Noise PSD: -inf dBFS Noise Margin: NaN dBFS THD+N: 0.000000 dB Channel 1: Using 16384 bins, Peak Bin=1021; Peak Magnitude=0.061315 FS; Frequency: 2991.210937 +/- 1.464843 Hz DC Magnitude=0.000000 FS Signal Bins=3 SINAD=11.878141 dBFS Peak Power: -24.248617 dBFS Signal Power: -24.256183 dBFS Noise Power: -36.134324 dBFS Average Noise PSD: -71.463778 dBFS Noise Margin: 47.215160 dBFS THD+N: -27.242782 dB OK [000E3136:20A2E626] :-)
| 3K Tone TopSpk to Low_Power_MIC3_Max_PR(R) | {NA} |  | if can not catch right value or out of spc,it will fail
HAC（助听器） | 3K Tone No HAC to MIC4_Frequency | [2990,3010] |  | If any command exist symbol as "ERROR", "NOT FOUND","FAIL", fail | audio --reset | audio --reset Resetting arc... Speaker already powered off. Resetting audmux... Resetting baseband... Resetting bluetooth... Resetting botspeaker... Speaker already powered off. Resetting codec... Resetting fpga... Resetting mikeybus... Resetting socmca... Resetting topspeaker... OK [000E3136:20A2E626] :-)
[5 empty] | audio --turnoff botspeaker | audio --turnoff botspeaker Turning-off power to botspeaker... OK [000E3136:20A2E626] :-)
[5 empty] | audio --turnoff arc | audio --turnoff arc Turning-off power to arc... OK [000E3136:20A2E626] :-)
[5 empty] | routeaudio --route --block codec --in xsp[0] --out pdm | routeaudio --route --block codec --in xsp[0] --out pdm Routing from codec.xsp[l] --> codec.pdm[l] OK [000E3136:20A2E626] :-)
[5 empty] | routeaudio --route --block codec --in ain2 --out xsp[1:0] | routeaudio --route --block codec --in ain2 --out xsp[1:0] Routing from codec.ain2[l] --> codec.xsp[1:0] OK [000E3136:20A2E626] :-)
[5 empty] | routeaudio --route --block topspeaker --in spk-pdm --out spk-out | routeaudio --route --block topspeaker --in spk-pdm --out spk-out Routing from topspeaker.spk-pdm[l] --> topspeaker.spk-out[l] OK [000E3136:20A2E626] :-)
[5 empty] | audioparam --set --block topspeaker --param enable-mon --value true | audioparam --set --block topspeaker --param enable-mon --value true OK [000E3136:20A2E626] :-)
[5 empty] | setvol -b codec -n mixerA-channel1 -v -6 | setvol -b codec -n mixerA-channel1 -v -6 Set 'mixerA-channel1' volume to -6 dB OK [000E3136:20A2E626] :-)
[5 empty] | i2c -v 2 0x40 0x17 0x0F | i2c -v 2 0x40 0x17 0x0F Set bytes: 0x0F Writing 1 bytes [000E3136:20A2E626] :-)
[5 empty] | processaudio --freebufs all | processaudio --freebufs all Delete all buffers in the system... OK [000E3136:20A2E626] :-)
[5 empty] | loopaudio -b socmca -p ap-mca4 -x ap-mca4 -d 24 --rate 48000 --channels 1 -l 400 --freq 3000 | loopaudio -b socmca -p ap-mca4 -x ap-mca4 -d 24 --rate 48000 --channels 1 -l 400 --freq 3000 Configuring 'socmca' to play/record 48Khz, 24-bit, 1 channels of padded audio data for 400mS... Requesting new tx buffer... Generating tone data into 'looptx0'... Requesting new rx buffer... Using rx buffer 'looprx0'... Playing/Receiving audio... Done! OK [000E3136:20A2E626] :-)
|  |  |  | If any command exist symbol as "ERROR", "NOT FOUND","FAIL",cannot catch right value and out of spec,it will fail | processaudio -p fft -i looprx0 -o "--minHz 2990 --maxHz 3010" | processaudio -p fft -i looprx0 -o "--minHz 2990 --maxHz 3010" Allocated output buffer 'process0' for use with processor... Number of samples does not equal power of 2 - truncating to 16384 samples... Channel 0: Using 16384 bins, Peak Bin=1024; Peak Magnitude=0.000529 FS; Frequency: 3000.000000 +/- 1.464843 Hz DC Magnitude=0.000011 FS Signal Bins=3 SINAD=13.119012 dBFS Peak Power: -65.519211 dBFS Signal Power: -65.640946 dBFS Noise Power: -78.759959 dBFS Average Noise PSD: -81.770259 dBFS Noise Margin: 16.251048 dBFS THD+N: -2.671215 dB OK [000E3136:20A2E626] :-)
| 3K Tone No HAC to MIC4_Peak Mag | [,0.005] |  | if can not catch right value or out of spc,it will fail
| 3K Tone HAC to MIC4_Frequency | [2996,3004] |  | if can colse cap,it can pass | Close Cap | Close Cap Close Cap Pass @_@
|  |  |  | if can open HAC,it can Pass | Open HAC | Open HAC Open HAC Pass @_@
|  |  |  | If any command exist symbol as "ERROR", "NOT FOUND","FAIL", fail | processaudio --freebufs all | processaudio --freebufs all Delete all buffers in the system... OK [000E3136:20A2E626] :-)
|  |  |  | If any command exist symbol as "ERROR", "NOT FOUND","FAIL", fail | loopaudio -b socmca -p ap-mca4 -x ap-mca4 -d 24 --rate 48000 --channels 1 -l 400 --freq 3000 | loopaudio -b socmca -p ap-mca4 -x ap-mca4 -d 24 --rate 48000 --channels 1 -l 400 --freq 3000 Configuring 'socmca' to play/record 48Khz, 24-bit, 1 channels of padded audio data for 400mS... Requesting new tx buffer... Generating tone data into 'looptx0'... Requesting new rx buffer... Using rx buffer 'looprx0'... Playing/Receiving audio... Done! OK [000E3136:20A2E626] :-)
|  |  |  | If any command exist symbol as "ERROR", "NOT FOUND","FAIL",cannot catch right value and out of spec,it will fail | processaudio -p fft -i looprx0 | processaudio -p fft -i looprx0 Allocated output buffer 'process0' for use with processor... Number of samples does not equal power of 2 - truncating to 16384 samples... Channel 0: Using 16384 bins, Peak Bin=1024; Peak Magnitude=0.095899 FS; Frequency: 3000.000000 +/- 1.464843 Hz DC Magnitude=0.000052 FS Signal Bins=3 SINAD=13.743072 dBFS Peak Power: -20.363629 dBFS Signal Power: -20.522471 dBFS Noise Power: -34.265544 dBFS Average Noise PSD: -69.594997 dBFS Noise Margin: 49.231368 dBFS THD+N: -36.353587 dB OK [000E3136:20A2E626] :-)
| 3K Tone HAC to MIC4_Peak Mag | {NA} |  | if can close HAC,it can Pass | Close HAC | Close HAC Close HAC Pass @_@
| 3K Tone HAC Ratio | {NA} |  | if can not catch right value or out of spc,it will fail
ALS（红外感光） | ALS ID check | <0x9B> | 很少出问题：查看Uartlog,看是治具还是机台命令有问题。若治具命令有问题则需更换治具复测。若是机台命令回Error，则重启多复测几次 | If any command exist symbol as "ERROR", fail | sensor --sel als --init | sensor --sel als --init Turning off power to 'als' sensor... Turning on power to 'als' sensor... Resetting 'als' sensor... OK [000870A6:3020213A] :-)
|  |  |  | If any command exist symbol as "ERROR",cannot catch right value and out of spec,it will fail | sensor --sel als --get chip_id | sensor --sel als --get chip_id als: chip_id = 0x9B OK [000870A6:3020213A] :-)
| Clear Test No Light | [0,8] |  | if can colse Prox cap,it can pass | Close Prox Cap | Close Prox Cap Close Prox Cap Pass @_@
|  |  |  | If any command exist symbol as "ERROR", "NOT FOUND","FAIL", fail | camisp --exit | camisp --exit RunExit Pass [000E3136:20A2E626] :-)
[5 empty] | bl -o | bl -o OK [000E3136:20A2E626] :-)
[5 empty] | sensor --sel als --init | sensor --sel als --init Turning off power to 'als' sensor... Turning on power to 'als' sensor... Resetting 'als' sensor... OK [000E3136:20A2E626] :-)
|  |  |  | If any command exist symbol as "ERROR", "NOT FOUND","FAIL",cannot catch right value and out of spec,it will fail | sensor --sel als --set gain 64 integration_cycles 144 --sample 5 --stream | sensor --sel als --set gain 64 integration_cycles 144 --sample 5 --stream Setting parameter 'gain' to 64 for 'als' Setting parameter 'integration_cycles' to 144 for 'als' Capturing 5 samples from: als @ 2.49 Hz Output format = abstime : relativetime : sample als: 497s:608856us (+00s:000000us) = ir = 0x00000000, clear = 0x00000000 als: 498s:004316us (+00s:395460us) = ir = 0x00000000, clear = 0x00000000 als: 498s:399856us (+00s:395540us) = ir = 0x00000000, clear = 0x00000000 als: 498s:795367us (+00s:395511us) = ir = 0x00000000, clear = 0x00000000 als: 499s:190856us (+00s:395489us) = ir = 0x00000000, clear = 0x00000000 OK [000E3136:20A2E626] :-)
| IR Test No Light | [0,8] |  | if out of spc,it will fail
| Clear Test With Light(White) | {NA} |  | if white led on,it can pass | White Led On | White Led On White Led On Pass @_@
|  |  |  | If any command exist symbol as "ERROR", "NOT FOUND","FAIL" and out of spec,it will fail | sensor --sel als --set gain 64 integration_cycles 144 --sample 5 --stream | sensor --sel als --set gain 64 integration_cycles 144 --sample 5 --stream Setting parameter 'gain' to 64 for 'als' Setting parameter 'integration_cycles' to 144 for 'als' Capturing 5 samples from: als @ 2.49 Hz Output format = abstime : relativetime : sample als: 56s:432676us (+00s:000000us) = ir = 0x00000000, clear = 0x00000002 als: 56s:832675us (+00s:399999us) = ir = 0x00000000, clear = 0x00000002 als: 57s:232706us (+00s:400031us) = ir = 0x00000000, clear = 0x00000003 als: 57s:632741us (+00s:400035us) = ir = 0x00000000, clear = 0x00000002 als: 58s:032775us (+00s:400034us) = ir = 0x00000000, clear = 0x00000002 OK [00051988:1092663A] :-)
|  |  |  | if white led off,it can pass | White Led Off | White Led Off White Led Off Pass @_@
| IR Test With Light(White) | {NA} |  | if out of spc,it will fail
| Clear Test With Light(Black) | {NA} |  | if white led on,it can pass | White Led On | White Led On White Led On Pass @_@
|  |  |  | If any command exist symbol as "ERROR", "NOT FOUND","FAIL" and out of spec,it will fail | sensor --sel als --set gain 140 integration_cycles 144 --sample 5 --stream | sensor --sel als --set gain 140 integration_cycles 144 --sample 5 --stream Setting parameter 'gain' to 140 for 'als' Setting parameter 'integration_cycles' to 144 for 'als' Capturing 5 samples from: als @ 2.49 Hz Output format = abstime : relativetime : sample als: 499s:776886us (+00s:000000us) = ir = 0x000004F6, clear = 0x0000433E als: 500s:172375us (+00s:395489us) = ir = 0x000004F5, clear = 0x0000432F als: 500s:567897us (+00s:395522us) = ir = 0x000004F3, clear = 0x00004323 als: 500s:963367us (+00s:395470us) = ir = 0x000004F2, clear = 0x00004320 als: 501s:358917us (+00s:395550us) = ir = 0x000004F1, clear = 0x00004315 OK [000E3136:20A2E626] :-)
|  |  |  | if white led off,it can pass | White Led Off | White Led Off White Led Off Pass @_@
| IR Test With Light(Black) | {NA} |  | if out of spc,it will fail
| ALS_Clear_Test_Delta | [10,] |  | if out of spc,it will fail
| ALS_IR_Test_Delta | {NA} |  | if out of spc,it will fail
Button | Hold | <PASS> | 手动终端输命令（排除治具issue），如有fail，进FA维修 | if fixture is no response or button value is no change after fixture actions,it will fail | key | key AP: HoldKey=0 VolUp=0 VolDown=0 RingerA=0 PMU: HoldKey=0 VolDown=0 RingerA=0 [000E3136:20A2E626] :-)
[5 empty] | Open Hold | Open Hold Open Hold Pass @_@
[5 empty] | key | key AP: HoldKey=1 VolUp=0 VolDown=0 RingerA=0 PMU: HoldKey=1 VolDown=0 RingerA=0 [000E3136:20A2E626] :-)
[5 empty] | Close Hold | Close Hold Close Hold Pass @_@
[5 empty] | key | key AP: HoldKey=0 VolUp=0 VolDown=0 RingerA=0 PMU: HoldKey=0 VolDown=0 RingerA=0 [000E3136:20A2E626] :-)
| Vol_Up | <PASS> |  |  | Open Volup | Open Volup Open Volup Pass @_@
[5 empty] | key | key AP: HoldKey=0 VolUp=1 VolDown=0 RingerA=0 PMU: HoldKey=0 VolDown=0 RingerA=0 [000E3136:20A2E626] :-)
[5 empty] | Close Volup | Close Volup Close Volup Pass @_@
[5 empty] | key | key AP: HoldKey=0 VolUp=0 VolDown=0 RingerA=0 PMU: HoldKey=0 VolDown=0 RingerA=0 [000E3136:20A2E626] :-)
| Vol_Dw | <PASS> |  |  | Open Voldown | Open Voldown Open Voldown Pass @_@
[5 empty] | key | key AP: HoldKey=0 VolUp=0 VolDown=1 RingerA=0 PMU: HoldKey=0 VolDown=1 RingerA=0 [000E3136:20A2E626] :-)
[5 empty] | Close Voldown | Close Voldown Close Voldown Pass @_@
[5 empty] | key | key AP: HoldKey=0 VolUp=0 VolDown=0 RingerA=0 PMU: HoldKey=0 VolDown=0 RingerA=0 [000E3136:20A2E626] :-)
| Ringer | <PASS> |  |  | FirstFixtureCommand(Judge by original ringer status) RingerA = 1 ==>FirstFixtureCommand = Open Ringer Up RingerA = 0 ==>FirstFixtureCommand = Open Ringer Down | Open Ringer Down Open Ringer Down Pass @_@
| Ringer Button | {PASS} |  |  | key | key AP: HoldKey=0 VolUp=0 VolDown=0 RingerA=1 PMU: HoldKey=0 VolDown=0 RingerA=1 [000E3136:20A2E626] :-)
| Ringer Button | {PASS} |  |  | SecondFixtureCommand(Judge by original ringer status) RingerA = 1 ==>SecondFixtureCommand = Open Ringer Down RingerA = 0 ==>SecondFixtureCommand = Open Ringer Up | Open Ringer Up Open Ringer Up Pass @_@
| Ringer Button | {PASS} |  |  | key | key AP: HoldKey=0 VolUp=0 VolDown=0 RingerA=0 PMU: HoldKey=0 VolDown=0 RingerA=0 [000E3136:20A2E626] :-)
| PMUHold | <PASS>
| PMUVolDown | <PASS>
| PMURinger | <PASS>
| Button Test | <PASS> |  | if all button has function,it will pass,or it will fail
CG | df_Off_MaxValue | [0,100] | 很少出问题：查看Uartlog,看是治具还是机台命令有问题。若治具命令有问题则需更换治具复测。若是机台命令回Error，则重启多复测几次 | if can colse cap,it can pass | Close Cap | Close Cap Close Cap Pass @_@
|  |  |  | if can colse Prox cap,it can pass | Close Prox Cap | Close Prox Cap Close Prox Cap Pass @_@
|  |  |  | If any command exist symbol as "ERROR", "NOT FOUND","FAIL", fail | pattern --iqc 3 | pattern --iqc 3 [00194944:3020213A] :-)
|  |  |  | If any command exist symbol as "ERROR", "NOT FOUND","FAIL" and out of spec,it will fail | bl -o | bl -o OK [00194944:3020213A] :-)
|  |  |  | if can read LCM light,it can Pass | read lcm light 00015 | read lcm light 00015 read lcm light 00015 CH0_DATA:0 CH0_DATA:0 CH0_DATA:0 CH0_DATA:0 CH0_DATA:0 CH0_DATA:0 CH0_DATA:0 CH0_DATA:0 CH0_DATA:0 CH0_DATA:0 CH0_DATA:0 CH0_DATA:0 CH0_DATA:0 CH0_DATA:0 CH0_DATA:0 Pass @_@
| Muon_iMax_Current_Setting | {NA} |  | If any command exist symbol as "ERROR",cannot catch right value and out of spec,it will fail | syscfg print BLCl_2 | syscfg print BLCl_2 0x00000100 0x45ED1151 0x0000026F 0x00000000 [00194944:3020213A] :-)
| Muon_iMax_MaxValue | [250,850] |  | If any command exist symbol as "ERROR" and out of spec,it will fail | bl -c [*iMax*] | bl -c 17901 OK [00194944:3020213A] :-)
|  |  |  | if can read LCM light,it can Pass | read lcm light 00015 | read lcm light 00015 read lcm light 00015 CH0_DATA:433 CH0_DATA:433 CH0_DATA:433 CH0_DATA:433 CH0_DATA:433 CH0_DATA:433 CH0_DATA:433 CH0_DATA:433 CH0_DATA:433 CH0_DATA:433 CH0_DATA:433 CH0_DATA:433 CH0_DATA:433 CH0_DATA:433 CH0_DATA:433 Pass @_@
| Muon_20mA_MaxValue | [250,850] |  | If any command exist symbol as "ERROR" and out of spec,it will fail | bl -c 20000 | bl -c 20000 OK [000E3136:20A2E626] :-)
|  |  |  | if can read LCM light,it can Pass | read lcm light 00015 | read lcm light 00015 read lcm light 15 CH0_DATA:484 CH0_DATA:484 CH0_DATA:484 CH0_DATA:483 CH0_DATA:483 CH0_DATA:483 CH0_DATA:483 CH0_DATA:483 CH0_DATA:483 CH0_DATA:483 CH0_DATA:482 CH0_DATA:482 CH0_DATA:482 CH0_DATA:482 CH0_DATA:482 Pass @_@
| Muon_FlashCurrent_Check | <79600> |  | If any command exist symbol as "ERROR", fail | strobe -c LM3539 --set FlashCurrent 80000 | strobe -c LM3539 --set FlashCurrent 80000 [000E3136:20A2E626] :-)
|  |  |  | If any command exist symbol as "ERROR",cannot catch right value and out of spec,it will fail | strobe -c LM3539 --get FlashCurrent | strobe -c LM3539 --get FlashCurrent FlashCurrent value = 79600 [000E3136:20A2E626] :-)
|  |  |  | If any command exist symbol as "ERROR", fail | strobe -c LM3539 -s panel --mode Flash on | strobe -c LM3539 -s panel --mode Flash on [000E3136:20A2E626] :-)
| Muon_80mA_01_MaxCounts | [1000,3000] |  | if can read LCM light,it can Pass | read lcm light 00020 | read lcm light 00020 read lcm light 20 CH0_DATA:1669 CH0_DATA:1669 CH0_DATA:1137 CH0_DATA:470 CH0_DATA:475 CH0_DATA:477 CH0_DATA:478 CH0_DATA:479 CH0_DATA:479 CH0_DATA:479 CH0_DATA:480 CH0_DATA:480 CH0_DATA:480 CH0_DATA:481 CH0_DATA:480 CH0_DATA:481 CH0_DATA:481 CH0_DATA:481 CH0_DATA:481 CH0_DATA:481 Pass @_@
|  |  |  | If any command exist symbol as "ERROR" and out of spec,it will fail | wait 250;strobe -c LM3539 -s panel --mode Flash on | wait 250;strobe -c LM3539 -s panel --mode Flash on [000E3136:20A2E626] :-)
| Muon_80mA_02_MaxCounts | [1000,3000] |  | if can read LCM light,it can Pass | read lcm light 00020 | read lcm light 00020 read lcm light 20 CH0_DATA:740 CH0_DATA:740 CH0_DATA:1679 CH0_DATA:839 CH0_DATA:473 CH0_DATA:476 CH0_DATA:478 CH0_DATA:479 CH0_DATA:479 CH0_DATA:479 CH0_DATA:479 CH0_DATA:479 CH0_DATA:480 CH0_DATA:480 CH0_DATA:480 CH0_DATA:480 CH0_DATA:480 CH0_DATA:480 CH0_DATA:480 CH0_DATA:480 Pass @_@
|  |  |  | If any command exist symbol as "ERROR" and out of spec,it will fail | wait 250;strobe -c LM3539 -s panel --mode Flash on | wait 250;strobe -c LM3539 -s panel --mode Flash on [000E3136:20A2E626] :-)
| Muon_80mA_MaxValue | {NA} |  | If any command exist symbol as "ERROR" and out of spec,it will fail | bl -n | bl -n OK [000E3136:20A2E626] :-)
| Muon_Strobe_Ratio | [2.8,3.6] |  | if out of spc,it will fail
if out of spc,it will fail
| Muon_iMax_Strobe_Ratio | [2.8,4.0] |  | if out of spc,it will fail
| Muon Fault Register | <0x02> |  | If any command exist symbol as "ERROR", fail | bl -h | bl -h OK [000E3136:20A2E626] :-)
|  |  |  | If any command exist symbol as "ERROR", fail | i2c -d 0 0x62 0x17 1 | i2c -d 0 0x62 0x17 1 Reading 1 bytes from register offset 0x17 into 0x799E1798, buffer read: Data: 0x02 [000E3136:20A2E626] :-)
|  |  |  | If any command exist symbol as "ERROR",cannot catch right value and out of spec,it will fail | bl -m | bl -m OK [000E3136:20A2E626] :-)
Strobe Hawking （拍照补光） | Hawking Test Peak Magnitude | {NA} |  | if can open Hawing Led,it can pass | Open Hawking Led F500 D10 | Open Hawking Led F500 D10 Open Hawking LED F500 D10 Pass @_@
|  |  |  | If any command exist symbol as "ERROR", "NOT FOUND","FAIL", fail | processaudio --freebufs all | processaudio --freebufs all Delete all buffers in the system... OK [000E3136:20A2E626] :-)
|  |  |  | If any command exist symbol as "ERROR", fail | audio --reset | audio --reset Resetting arc... Speaker already powered off. Resetting audmux... Resetting baseband... Resetting bluetooth... Resetting botspeaker... Speaker already powered off. Resetting codec... Resetting fpga... Resetting mikeybus... Resetting socmca... Resetting topspeaker... OK [000E3136:20A2E626] :-)
[5 empty] | audio --resetblock codec | audio --resetblock codec Resetting codec... OK [000E3136:20A2E626] :-)
[5 empty] | audio --resetblock socmca | audio --resetblock socmca Resetting socmca... OK [000E3136:20A2E626] :-)
[5 empty] | routeaudio -b codec -i ain7 -o xsp[0] -r | routeaudio -b codec -i ain7 -o xsp[0] -r Routing from codec.ain7[l] --> codec.xsp[l] OK [000E3136:20A2E626] :-)
[5 empty] | pmuset --ldo 9 --on | pmuset --ldo 9 --on Turning LDO On Done [000E3136:20A2E626] :-)
[5 empty] | setvol -b codec -n hs-adc-preamp -v 0 | setvol -b codec -n hs-adc-preamp -v 0 Set 'hs-adc-preamp' volume to +0 dB OK [000E3136:20A2E626] :-)
[5 empty] | setvol -b codec -n hs-adc-pga -v 0 | setvol -b codec -n hs-adc-pga -v 0 Set 'hs-adc-pga' volume to +0 dB OK [000E3136:20A2E626] :-)
[5 empty] | recordaudio --block socmca --port ap-mca4 --len 1000 --channels 1 | recordaudio --block socmca --port ap-mca4 --len 1000 --channels 1 DataFormat = 00000002 Configuring 'socmca' to record 48Khz, 16-bit, 1 channels of audio data for 1000mS... Requesting new buffer... Using buffer 'record0' Recording audio... Done! OK [000E3136:20A2E626] :-)
[5 empty] | processaudio -p fft -i record0 -o "--skipSamples 10000 --minHz 10 --maxHz 990 --peakBinWidth 4 --windowNorm true" | processaudio -p fft -i record0 -o "--skipSamples 10000 --minHz 10 --maxHz 990 --peakBinWidth 4 --windowNorm true" Allocated output buffer 'process0' for use with processor... Number of samples does not equal power of 2 - truncating to 32768 samples... Channel 0: Using 32768 bins, Peak Bin= 341; Peak Magnitude=0.281625 FS; Frequency: 499.511718 +/- 2.929687 Hz DC Magnitude=0.041191 FS Signal Bins=9 SINAD=59.845736 dBFS Peak Power: -11.006550 dBFS Signal Power: -10.557838 dBFS Noise Power: -70.403574 dBFS Average Noise PSD: -95.588714 dBFS Noise Margin: 84.582164 dBFS THD+N: -1.703602 dB OK [000E3136:20A2E626] :-)
|  |  |  | If any command exist symbol as "ERROR",cannot catch right value and out of spec,it will fail | pmuset --ldo 9 --off | pmuset --ldo 9 --off Turning LDO Off Done [000E3136:20A2E626] :-)
|  |  |  | if can close Hawing Led,it can pass | Close Hawking LED | Close Hawking LED Close Hawking LED Pass @_@
| Hawking Test Frequency | [485,515] |  | if can not catch right value or out of spc,it will fail
| Hawking Test DC Magnitude | {NA}
| Hawking Test SINAD | {NA}
| Hawking Test Peak Power | {NA}
| Hawking Test Signal Power | {NA}
| Hawking Test Noise Power | {NA}
| Hawking Test Average Noise PSD | {NA}
| Hawking Test Noise Margin | {NA}
| Hawking Test THD+N | {NA}
Strobe LED | Neon1 Revision | [3,3] |  | If any command exist symbol as "ERROR", "NOT FOUND","FAIL",cannot catch right value and out of spec,it will fail | camisp --exit | camisp --exit RunExit Pass [000E3136:20A2E626] :-)
[5 empty] | camisp --find | camisp --find found 2 sensors : pick number 0, front detected pick number 2, back detected Pass [000E3136:20A2E626] :-)
[5 empty] | camisp --pick back | camisp --pick back picked : back Pass [000E3136:20A2E626] :-)
[5 empty] | camisp --on | camisp --on RunOn 0 0 20 Capture buffer allocated at: 0xC696F6B80, 0xC69767380 of 460800 bytes each with default value of 0x0 width 640 height 480 Pass [000E3136:20A2E626] :-)
[5 empty] | camisp --preview on | camisp --preview on RunDis on Pass [000E3136:20A2E626] :-)
[5 empty] | time camisp --i2cread 0 0x63 0x0C 1 1 | time camisp --i2cread 0 0x63 0x0C 1 1 RunI2cRead 0xC 0x3 Pass time: 3 ms [000E3136:20A2E626] :-)
[5 empty] | time camisp --i2cread 1 0x63 0x0C 1 1 | time camisp --i2cread 1 0x63 0x0C 1 1 RunI2cRead 0xC 0x3 Pass time: 3 ms [000E3136:20A2E626] :-)
| Neon2 Revision | [3,3] |  | if out of spec,it will fail
| 4xLED Measure Strobe_Flash Mode | <PASS> |  | If any command exist symbol as "ERROR","FAIL" and out of spec,it will fail | time camisp --i2cwrite 0 0x63 0x02 1 1 0x5B | time camisp --i2cwrite 0 0x63 0x02 1 1 0x5B RunI2cWrite 0x2 0x5B Pass time: 3 ms [000E3136:20A2E626] :-)
[5 empty] | time camisp --i2cwrite 1 0x63 0x02 1 1 0x5B | time camisp --i2cwrite 1 0x63 0x02 1 1 0x5B RunI2cWrite 0x2 0x5B Pass time: 3 ms [000E3136:20A2E626] :-)
[5 empty] | time camisp --i2cwrite 0 0x63 0x08 1 1 0x14 | time camisp --i2cwrite 0 0x63 0x08 1 1 0x14 RunI2cWrite 0x8 0x14 Pass time: 3 ms [000E3136:20A2E626] :-)
[5 empty] | time camisp --i2cwrite 1 0x63 0x08 1 1 0x14 | time camisp --i2cwrite 1 0x63 0x08 1 1 0x14 RunI2cWrite 0x8 0x14 Pass time: 3 ms [000E3136:20A2E626] :-)
[5 empty] | time camisp --i2cwrite 0 0x63 0x09 1 1 0x1B | time camisp --i2cwrite 0 0x63 0x09 1 1 0x1B RunI2cWrite 0x9 0x1B Pass time: 3 ms [000E3136:20A2E626] :-)
[5 empty] | time camisp --i2cwrite 1 0x63 0x09 1 1 0x1B | time camisp --i2cwrite 1 0x63 0x09 1 1 0x1B RunI2cWrite 0x9 0x1B Pass time: 3 ms [000E3136:20A2E626] :-)
[5 empty] | time camisp --i2cwrite 0 0x63 0x03 1 1 0x2A | time camisp --i2cwrite 0 0x63 0x03 1 1 0x2A RunI2cWrite 0x3 0x2A Pass time: 3 ms [000E3136:20A2E626] :-)
[5 empty] | time camisp --i2cwrite 0 0x63 0x04 1 1 0x2A | time camisp --i2cwrite 0 0x63 0x04 1 1 0x2A RunI2cWrite 0x4 0x2A Pass time: 3 ms [000E3136:20A2E626] :-)
[5 empty] | time camisp --i2cwrite 1 0x63 0x03 1 1 0x2A | time camisp --i2cwrite 1 0x63 0x03 1 1 0x2A RunI2cWrite 0x3 0x2A Pass time: 3 ms [000E3136:20A2E626] :-)
[5 empty] | time camisp --i2cwrite 1 0x63 0x04 1 1 0x2A | time camisp --i2cwrite 1 0x63 0x04 1 1 0x2A RunI2cWrite 0x4 0x2A Pass time: 3 ms [000E3136:20A2E626] :-)
[5 empty] | time camisp --i2cwrite 0 0x63 0x01 1 1 0xB3 | time camisp --i2cwrite 0 0x63 0x01 1 1 0xB3 RunI2cWrite 0x1 0xB3 Pass time: 3 ms [000E3136:20A2E626] :-)
[5 empty] | time camisp --i2cwrite 1 0x63 0x01 1 1 0xB3 | time camisp --i2cwrite 1 0x63 0x01 1 1 0xB3 RunI2cWrite 0x1 0xB3 Pass time: 3 ms [000E3136:20A2E626] :-)
[5 empty] | time camisp --i2cwrite 0 0x10 0x012f 2 1 0x01 | time camisp --i2cwrite 0 0x10 0x012f 2 1 0x01 RunI2cWrite 0x12F 0x1 Pass time: 3 ms [000E3136:20A2E626] :-)
[5 empty] | time camisp --i2cwrite 0 0x10 0x0347 2 1 0x04 | time camisp --i2cwrite 0 0x10 0x0347 2 1 0x04 RunI2cWrite 0x347 0x4 Pass time: 3 ms [000E3136:20A2E626] :-)
[5 empty] | time camisp --i2cwrite 0 0x10 0x0348 2 1 0x01 | time camisp --i2cwrite 0 0x10 0x0348 2 1 0x01 RunI2cWrite 0x348 0x1 Pass time: 3 ms [000E3136:20A2E626] :-)
[5 empty] | time camisp --i2cwrite 0 0x10 0x035a 2 1 0xFF | time camisp --i2cwrite 0 0x10 0x035a 2 1 0xFF RunI2cWrite 0x35A 0xFF Pass time: 3 ms [000E3136:20A2E626] :-)
[5 empty] | time camisp --i2cwrite 0 0x10 0x035b 2 1 0xFF | time camisp --i2cwrite 0 0x10 0x035b 2 1 0xFF RunI2cWrite 0x35B 0xFF Pass time: 3 ms [000E3136:20A2E626] :-)
[5 empty] | time camisp --i2cwrite 0 0x10 0x0361 2 1 0x01 | time camisp --i2cwrite 0 0x10 0x0361 2 1 0x01 RunI2cWrite 0x361 0x1 Pass time: 3 ms [000E3136:20A2E626] :-)
[5 empty] | time camisp --i2cwrite 0 0x10 0x0360 2 1 0x01 | time camisp --i2cwrite 0 0x10 0x0360 2 1 0x01 RunI2cWrite 0x360 0x1 Pass time: 3 ms [000E3136:20A2E626] :-)
[5 empty] | Strobe Led State | Strobe Led State 00000 00000 54612 54612 54612 54612 38081 38081 38081 00000 Strobe LED On 54612 Pass @_@
[5 empty] | time camisp --i2cwrite 0 0x10 0x0340 2 1 0x01 | time camisp --i2cwrite 0 0x10 0x0340 2 1 0x01 RunI2cWrite 0x340 0x1 Pass time: 3 ms [000E3136:20A2E626] :-)
[5 empty] | wait 500 | wait 500 [000E3136:20A2E626] :-)
| Neon1 4xLED Register 0xA Check | <1> |  | If any command exist symbol as "ERROR,"FAIL"",cannot catch right value and out of spec,it will fail | time camisp --i2cread 0 0x63 0x0A 1 1 | time camisp --i2cread 0 0x63 0x0A 1 1 RunI2cRead 0xA 0x1 Pass time: 3 ms [000E3136:20A2E626] :-)
| Neon1 4xLED Register 0xB Check | <0> |  | If any command exist symbol as "ERROR,"FAIL"",cannot catch right value and out of spec,it will fail | time camisp --i2cread 0 0x63 0x0B 1 1 | time camisp --i2cread 0 0x63 0x0B 1 1 RunI2cRead 0xB 0x0 Pass time: 3 ms [000E3136:20A2E626] :-)
| Neon2 4xLED Register 0xA Check | <1> |  | If any command exist symbol as "ERROR,"FAIL"",cannot catch right value and out of spec,it will fail | time camisp --i2cread 1 0x63 0x0A 1 1 | time camisp --i2cread 1 0x63 0x0A 1 1 RunI2cRead 0xA 0x1 Pass time: 3 ms [000E3136:20A2E626] :-)
| Neon2 4xLED Register 0xB Check | <0> |  | If any command exist symbol as "ERROR,"FAIL"",cannot catch right value and out of spec,it will fail | time camisp --i2cread 1 0x63 0x0B 1 1 | time camisp --i2cread 1 0x63 0x0B 1 1 RunI2cRead 0xB 0x0 Pass time: 3 ms [000E3136:20A2E626] :-)
| 4xLED Measure Strobe Off | <PASS> |  | If any command exist symbol as "ERROR", "NOT FOUND","FAIL", and out of spec,it will fail | camisp --preview off | camisp --preview off RunDis off Pass [000E3136:20A2E626] :-)
[5 empty] | Strobe Led State | Strobe Led State 00000 00000 00000 00000 00000 00000 00000 00000 00000 00000 Strobe LED Off 00000 Pass @_@
| Neon1LED1 Measure Cool Strobe_Flash Mode | <PASS> |  | If any command exist symbol as "ERROR", "NOT FOUND","FAIL",and out of spec,it will fail | camisp --exit | camisp --exit RunExit Pass [000E3136:20A2E626] :-)
[5 empty] | camisp --find | camisp --find found 2 sensors : pick number 0, front detected pick number 2, back detected Pass [000E3136:20A2E626] :-)
[5 empty] | time camisp --i2cread 0 0x63 0x0C 1 1 | time camisp --i2cread 0 0x63 0x0C 1 1 RunI2cRead 0xC 0x3 Pass time: 3 ms [000E3136:20A2E626] :-)
[5 empty] | time camisp --i2cread 1 0x63 0x0C 1 1 | time camisp --i2cread 1 0x63 0x0C 1 1 RunI2cRead 0xC 0x3 Pass time: 3 ms [000E3136:20A2E626] :-)
[5 empty] | time camisp --i2cwrite 0 0x63 0x02 1 1 0x5B | time camisp --i2cwrite 0 0x63 0x02 1 1 0x5B RunI2cWrite 0x2 0x5B Pass time: 3 ms [000E3136:20A2E626] :-)
[5 empty] | time camisp --i2cwrite 1 0x63 0x02 1 1 0x5B | time camisp --i2cwrite 1 0x63 0x02 1 1 0x5B RunI2cWrite 0x2 0x5B Pass time: 3 ms [000E3136:20A2E626] :-)
[5 empty] | time camisp --i2cwrite 0 0x63 0x08 1 1 0x1A | time camisp --i2cwrite 0 0x63 0x08 1 1 0x1A RunI2cWrite 0x8 0x1A Pass time: 3 ms [000E3136:20A2E626] :-)
[5 empty] | time camisp --i2cwrite 1 0x63 0x08 1 1 0x1A | time camisp --i2cwrite 1 0x63 0x08 1 1 0x1A RunI2cWrite 0x8 0x1A Pass time: 3 ms [000E3136:20A2E626] :-)
[5 empty] | time camisp --i2cwrite 0 0x63 0x09 1 1 0x3B | time camisp --i2cwrite 0 0x63 0x09 1 1 0x3B RunI2cWrite 0x9 0x3B Pass time: 3 ms [000E3136:20A2E626] :-)
[5 empty] | time camisp --i2cwrite 1 0x63 0x09 1 1 0x3B | time camisp --i2cwrite 1 0x63 0x09 1 1 0x3B RunI2cWrite 0x9 0x3B Pass time: 3 ms [000E3136:20A2E626] :-)
[5 empty] | time camisp --i2cwrite 0 0x63 0x03 1 1 0x54 | time camisp --i2cwrite 0 0x63 0x03 1 1 0x54 RunI2cWrite 0x3 0x54 Pass time: 3 ms [000E3136:20A2E626] :-)
[5 empty] | Strobe Led State | Strobe Led State 00000 54612 54612 54612 54612 54612 54612 52332 52332 52332 Strobe LED On 54612 Pass @_@
[5 empty] | time camisp --i2cwrite 0 0x63 0x01 1 1 0x0D | time camisp --i2cwrite 0 0x63 0x01 1 1 0x0D RunI2cWrite 0x1 0xD Pass time: 3 ms [000E3136:20A2E626] :-)
[5 empty] | wait 200 | wait 200 [000E3136:20A2E626] :-)
| Neon1LED1 Register 0xA Check | <1> |  | If any command exist symbol as "ERROR", "NOT FOUND","FAIL",cannot catch right value and out of spec,it will fail | time camisp --i2cread 0 0x63 0x0A 1 1 | time camisp --i2cread 0 0x63 0x0A 1 1 RunI2cRead 0xA 0x1 Pass time: 3 ms [000E3136:20A2E626] :-)
| Neon1LED1 Register 0xB Check | <0> |  | If any command exist symbol as "ERROR", "NOT FOUND","FAIL",cannot catch right value and out of spec,it will fail | time camisp --i2cread 0 0x63 0x0B 1 1 | time camisp --i2cread 0 0x63 0x0B 1 1 RunI2cRead 0xB 0x0 Pass time: 3 ms [000E3136:20A2E626] :-)
| Neon1LED1 Measure Cool Strobe Off | <PASS> |  | If any command exist symbol as "ERROR", "NOT FOUND","FAIL",cannot catch right value and out of spec,it will fail | time camisp --i2cwrite 0 0x63 0x01 1 1 0x00 | time camisp --i2cwrite 0 0x63 0x01 1 1 0x00 RunI2cWrite 0x1 0x0 Pass time: 3 ms [000E3136:20A2E626] :-)
[5 empty] | Strobe Led State | Strobe Led State 00000 00000 00000 00000 00000 00000 00000 00000 00000 00000 Strobe LED Off 00000 Pass @_@
| Neon1LED2 Measure Amber Strobe_Flash Mode | <PASS> |  |  | time camisp --i2cwrite 0 0x63 0x04 1 1 0x54 | time camisp --i2cwrite 0 0x63 0x04 1 1 0x54 RunI2cWrite 0x4 0x54 Pass time: 3 ms [000E3136:20A2E626] :-)
[5 empty] | Strobe Led State | Strobe Led State 00000 54612 54612 54612 54612 54612 54612 52560 52560 52560 Strobe LED On 54612 Pass @_@
[5 empty] | time camisp --i2cwrite 0 0x63 0x01 1 1 0x0E | time camisp --i2cwrite 0 0x63 0x01 1 1 0x0E RunI2cWrite 0x1 0xE Pass time: 3 ms [000E3136:20A2E626] :-)
[5 empty] | wait 200 | wait 200 [000E3136:20A2E626] :-)
| Neon1LED2 Register 0xA Check | <1> |  | If any command exist symbol as "ERROR", "NOT FOUND","FAIL",cannot catch right value and out of spec,it will fail | time camisp --i2cread 0 0x63 0x0A 1 1 | time camisp --i2cread 0 0x63 0x0A 1 1 RunI2cRead 0xA 0x1 Pass time: 3 ms [000E3136:20A2E626] :-)
| Neon1LED2 Register 0xB Check | <0> |  | If any command exist symbol as "ERROR", "NOT FOUND","FAIL",cannot catch right value and out of spec,it will fail | time camisp --i2cread 0 0x63 0x0B 1 1 | time camisp --i2cread 0 0x63 0x0B 1 1 RunI2cRead 0xB 0x0 Pass time: 3 ms [000E3136:20A2E626] :-)
| Neon1LED2 Measure Amber Strobe Off | <PASS> |  | If any command exist symbol as "ERROR", "NOT FOUND","FAIL",cannot catch right value and out of spec,it will fail | time camisp --i2cwrite 0 0x63 0x01 1 1 0x00 | time camisp --i2cwrite 0 0x63 0x01 1 1 0x00 RunI2cWrite 0x1 0x0 Pass time: 3 ms [000E3136:20A2E626] :-)
[5 empty] | Strobe Led State | Strobe Led State 00000 00000 00000 00000 00000 00000 00000 00000 00000 00000 Strobe LED Off 00000 Pass @_@
| Neon2LED1 Measure Cool Strobe_Flash Mode | <PASS> |  |  | time camisp --i2cwrite 1 0x63 0x03 1 1 0x54 | time camisp --i2cwrite 1 0x63 0x03 1 1 0x54 RunI2cWrite 0x3 0x54 Pass time: 3 ms [000E3136:20A2E626] :-)
[5 empty] | Strobe Led State | Strobe Led State 00000 54612 54612 54612 54612 54612 54612 53875 53875 53875 Strobe LED On 54612 Pass @_@
[5 empty] | time camisp --i2cwrite 1 0x63 0x01 1 1 0x0D | time camisp --i2cwrite 1 0x63 0x01 1 1 0x0D RunI2cWrite 0x1 0xD Pass time: 3 ms [000E3136:20A2E626] :-)
[5 empty] | wait 200 | wait 200 [000E3136:20A2E626] :-)
| Neon2LED1 Register 0xA Check | <1> |  | If any command exist symbol as "ERROR", "NOT FOUND","FAIL",cannot catch right value and out of spec,it will fail | time camisp --i2cread 1 0x63 0x0A 1 1 | time camisp --i2cread 1 0x63 0x0A 1 1 RunI2cRead 0xA 0x1 Pass time: 3 ms [000E3136:20A2E626] :-)
| Neon2LED1 Register 0xB Check | <0> |  | If any command exist symbol as "ERROR", "NOT FOUND","FAIL",cannot catch right value and out of spec,it will fail | time camisp --i2cread 1 0x63 0x0B 1 1 | time camisp --i2cread 1 0x63 0x0B 1 1 RunI2cRead 0xB 0x0 Pass time: 3 ms [000E3136:20A2E626] :-)
| Neon2LED1 Measure Cool Strobe Off | <PASS> |  | If any command exist symbol as "ERROR", "NOT FOUND","FAIL",cannot catch right value and out of spec,it will fail | time camisp --i2cwrite 1 0x63 0x01 1 1 0x00 | time camisp --i2cwrite 1 0x63 0x01 1 1 0x00 RunI2cWrite 0x1 0x0 Pass time: 3 ms [000E3136:20A2E626] :-)
[5 empty] | Strobe Led State | Strobe Led State 00000 00000 00000 00000 00000 00000 00000 00000 00000 00000 Strobe LED Off 00000 Pass @_@
| Neon2LED2 Measure Amber Strobe_Flash Mode | <PASS> |  | If any command exist symbol as "ERROR", "NOT FOUND","FAIL", and out of spec,it will fail | time camisp --i2cwrite 1 0x63 0x04 1 1 0x54 | time camisp --i2cwrite 1 0x63 0x04 1 1 0x54 RunI2cWrite 0x4 0x54 Pass time: 3 ms [000E3136:20A2E626] :-)
[5 empty] | Strobe Led State | Strobe Led State 00000 54612 54612 54612 54612 54612 54612 53629 53629 53629 Strobe LED On 54612 Pass @_@
[5 empty] | time camisp --i2cwrite 1 0x63 0x01 1 1 0x0E | time camisp --i2cwrite 1 0x63 0x01 1 1 0x0E RunI2cWrite 0x1 0xE Pass time: 3 ms [000E3136:20A2E626] :-)
[5 empty] | wait 200 | wait 200 [000E3136:20A2E626] :-)
| Neon2LED2 Register 0xA Check | <1> |  | If any command exist symbol as "ERROR", "NOT FOUND","FAIL",cannot catch right value and out of spec,it will fail | time camisp --i2cread 1 0x63 0x0A 1 1 | time camisp --i2cread 1 0x63 0x0A 1 1 RunI2cRead 0xA 0x1 Pass time: 3 ms [000E3136:20A2E626] :-)
| Neon2LED2 Register 0xB Check | <0> |  | If any command exist symbol as "ERROR", "NOT FOUND","FAIL",cannot catch right value and out of spec,it will fail | time camisp --i2cread 1 0x63 0x0B 1 1 | time camisp --i2cread 1 0x63 0x0B 1 1 RunI2cRead 0xB 0x0 Pass time: 3 ms [000E3136:20A2E626] :-)
| Neon2LED2 Measure Amber Strobe Off | <PASS> |  | If any command exist symbol as "ERROR", "NOT FOUND","FAIL",cannot catch right value and out of spec,it will fail | time camisp --i2cwrite 1 0x63 0x01 1 1 0x00 | time camisp --i2cwrite 1 0x63 0x01 1 1 0x00 RunI2cWrite 0x1 0x0 Pass time: 3 ms [000E3136:20A2E626] :-)
[5 empty] | Strobe Led State | Strobe Led State 00000 00000 00000 00000 00000 00000 00000 00000 00000 00000 Strobe LED Off 00000 Pass @_@
[5 empty] | camisp --exit | camisp --exit RunExit Pass [000E3136:20A2E626] :-)
Camera | Find Camera_Back | <back detected> |  | if out of spc,it will fail
| Camera Dli_Back | {NA} |  | If any command exist symbol as "ERROR,cannot catch right value and out of spec,it will fail | camisp --exit | camisp --exit RunExit Pass [000E3136:20A2E626] :-)
[5 empty] | camisp --pick back | camisp --pick back picked : back Pass [000E3136:20A2E626] :-)
[5 empty] | camisp --dli | camisp --dli RunExit Capture buffer allocated at: 0xC696F6B80, 0xC69767380 of 460800 bytes each with default value of 0x0 width 640 height 480 Using DLI File: nandfs:\AppleInternal\Diags\ISP\D10D11\MX303_colorbar_vga_420_141000.bin RunExit Pass [000E3136:20A2E626] :-)
| Back Camera RGB | {NA} |  | If any command exist symbol as "ERROR,and out of spec,it will fail | camisp --preview on | camisp --preview on RunDis on Capture buffer allocated at: 0xC696F6B80, 0xC69767380 of 460800 bytes each with default value of 0x0 width 640 height 480 Pass [000E3136:20A2E626] :-)
[5 empty] | Back R Led On | Back R Led On Back R Led On Pass @_@
[5 empty] | camisp --rgb | camisp --rgb RunRGB begin RunRGB R 0xFF G 0x4B B 0x37 Red Pass [000E3136:20A2E626] :-)
[5 empty] | Back R Led Off | Back R Led Off Back R Led Off Pass @_@
[5 empty] | Back G Led On | Back G Led On Back G Led On Pass @_@
[5 empty] | camisp --rgb | camisp --rgb RunRGB begin RunRGB R 0x0 G 0x7D B 0x3E Green Pass [000E3136:20A2E626] :-)
[5 empty] | Back G Led Off | Back G Led Off Back G Led Off Pass @_@
[5 empty] | Back B Led On | Back B Led On Back B Led On Pass @_@
[5 empty] | camisp --rgb | camisp --rgb RunRGB begin RunRGB R 0x0 G 0x13 B 0xFF Blue Pass [000E3136:20A2E626] :-)
[5 empty] | Back B Led Off | Back B Led Off Back B Led Off Pass @_@
[5 empty] | camisp --preview off | camisp --preview off RunDis off Pass [000E3136:20A2E626] :-)
[5 empty] | camisp --exit | camisp --exit RunExit Pass [000E3136:20A2E626] :-)
| SphereSelfTest | <Pass> | 与BackCamera相关，会受附近器件磁场作用的影响。一般多测几次，如果还是Fail 则进FA维修。 | If any command exist symbol as "ERROR,cannot catch right value and out of spec,it will fail | camisp --on | camisp --on RunOn 0 0 20 Capture buffer allocated at: 0xC696F6B80, 0xC69767380 of 460800 bytes each with default value of 0x0 width 640 height 480 Pass [000E3136:20A2E626] :-)
[5 empty] | camisp --setoismode position | camisp --setoismode position Pass [000E3136:20A2E626] :-)
[5 empty] | camisp --preview on | camisp --preview on RunDis on Pass [000E3136:20A2E626] :-)
[5 empty] | camisp --oisselftest 75 150 | camisp --oisselftest 75 150 AverageDisplacementLimit = 75 tenths of microns StdDevLimit = 150 tenths of microns Setting focus to 0 Setting mode Setting [-850,0] MeasuredAvgDisplacement [2.157513] MeasuredStdDev [1.164919] MeasuredMaxDisplacement [4.242640] MeasuredMinDisplacement [0.000000] PASS Setting [-600,600] MeasuredAvgDisplacement [2.019199] MeasuredStdDev [1.028641] MeasuredMaxDisplacement [4.123105] MeasuredMinDisplacement [0.000000] PASS Setting [0,850] MeasuredAvgDisplacement [1.978621] MeasuredStdDev [1.122677] MeasuredMaxDisplacement [4.123105] MeasuredMinDisplacement [0.000000] PASS Setting [600,600] MeasuredAvgDisplacement [2.195921] MeasuredStdDev [1.164678] MeasuredMaxDisplacement [4.472136] MeasuredMinDisplacement [0.000000] PASS Setting [850,0] MeasuredAvgDisplacement [1.422987] MeasuredStdDev [1.118083] MeasuredMaxDisplacement [4.472136] MeasuredMinDisplacement [0.000000] PASS Setting [600,-600] MeasuredAvgDisplacement [2.494276] MeasuredStdDev [1.277895] MeasuredMaxDisplacement [5.000000] MeasuredMinDisplacement [1.000000] PASS Setting [0,-850] MeasuredAvgDisplacement [1.796966] MeasuredStdDev [1.002193] MeasuredMaxDisplacement [4.123105] MeasuredMinDisplacement [0.000000] PASS Setting [-600,-600] MeasuredAvgDisplacement [2.299675] MeasuredStdDev [1.088257] MeasuredMaxDisplacement [5.000000] MeasuredMinDisplacement [1.000000] PASS Self-test passed Pass [000E3136:20A2E626] :-)
[5 empty] | camisp --preview off | camisp --preview off RunDis off Pass [000E3136:20A2E626] :-)
[5 empty] | camisp --exit | camisp --exit RunExit Pass [000E3136:20A2E626] :-)
| Back Camera Displacement_Avg[-850 0] | {NA} |  | if out of spc,it will fail
| Back Camera Displacement_Std[-850 0] | {NA}
| Back Camera Displacement_Avg[-600 600] | {NA}
| Back Camera Displacement_Std[-600 600] | {NA}
| Back Camera Displacement_Avg[0 850] | {NA}
| Back Camera Displacement_Std[0 850] | {NA}
| Back Camera Displacement_Avg[600 600] | {NA}
| Back Camera Displacement_Std[600 600] | {NA}
| Back Camera Displacement_Avg[850 0] | {NA}
| Back Camera Displacement_Std[850 0] | {NA}
| Back Camera Displacement_Avg[600 -600] | {NA}
| Back Camera Displacement_Std[600 -600] | {NA}
| Back Camera Displacement_Avg[0 -850] | {NA}
| Back Camera Displacement_Std[0 -850] | {NA}
| Back Camera Displacement_Avg[-600 -600] | {NA}
| Back Camera Displacement_Std[-600 -600] | {NA}
| Find Camera_Front | <front detected>
| Camera Dli_Front | {NA} |  | If any command exist symbol as "ERROR,cannot catch right value and out of spec,it will fail | camisp --pick front | camisp --pick front picked : front Pass [000E3136:20A2E626] :-)
| Camera Dli_Front |  |  |  | camisp --dli | camisp --dli RunExit Capture buffer allocated at: 0xC68986D80, 0xC689F7580 of 460800 bytes each with default value of 0x0 width 640 height 480 Using DLI File: nandfs:\AppleInternal\Diags\ISP\D10D11\MX314_colorbar_vga_420_141000.bin RunExit Pass [000E3136:20A2E626] :-)
| Front Camera RGB | {NA} |  | If any command exist symbol as "ERROR,and out of spec,it will fail | camisp --preview on | camisp --preview on RunDis on Capture buffer allocated at: 0xC68986D80, 0xC689F7580 of 460800 bytes each with default value of 0x0 width 640 height 480 Pass [000E3136:20A2E626] :-)
[5 empty] | Front R Led On | Front R Led On Front R Led On Pass @_@
[5 empty] | camisp --rgb | camisp --rgb RunRGB begin RunRGB R 0xC6 G 0x0 B 0xF Red Pass [000E3136:20A2E626] :-)
[5 empty] | Front R Led Off | Front R Led Off Front R Led Off Pass @_@
[5 empty] | Front G Led On | Front G Led On Front G Led On Pass @_@
[5 empty] | camisp --rgb | camisp --rgb RunRGB begin RunRGB R 0x0 G 0x71 B 0x3D Green Pass [000E3136:20A2E626] :-)
[5 empty] | Front G Led Off | Front G Led Off Front G Led Off Pass @_@
[5 empty] | Front B Led On | Front B Led On Front B Led On Pass @_@
[5 empty] | camisp --rgb | camisp --rgb RunRGB begin RunRGB R 0x0 G 0xE B 0xFD Blue Pass [000E3136:20A2E626] :-)
[5 empty] | Front B Led Off | Front B Led Off Front B Led Off Pass @_@
[5 empty] | camisp --preview off | camisp --preview off RunDis off Pass [000E3136:20A2E626] :-)
[5 empty] | camisp --exit | camisp --exit RunExit Pass [000E3136:20A2E626] :-)
Battery | Lifetime Max Temperature | [0,60] |  | If any command exist symbol as "ERROR", "NOT FOUND","FAIL",cannot catch right value and out of spec,it will fail | dev -k GasGauge -e read_blk 59 0 | dev -k GasGauge -e read_blk 59 0 Class 59, Block 0: 0000000: 01 FC 00 56 10 F8 0A 79 06 DC F0 20 00 67 FF DF ...V...y... .g.. 0000010: 07 3C 06 BE 00 5F 00 01 FF 49 F9 8B 07 58 07 58 .<..._...I...X.X OK [000E3136:20A2E626] :-)
Accessory (加速器) | ACC2 Zero Current Backpower Test | <0x0> |  | If any command exist symbol as "ERROR,and out of spec,it will fail | tristar --read 0x09 | tristar --read 0x09 >> read reg 0x9 = 0xD0 [000E3136:20A2E626] :-)
[5 empty] | tristar --read 0x02 | tristar --read 0x02 >> read reg 0x2 = 0x0 [000E3136:20A2E626] :-)
[5 empty] | accessory -m bypass | accessory -m bypass setting accessory rail to bypass mode OK [000E3136:20A2E626] :-)
[5 empty] | accessory --powerpin acc2 | accessory --powerpin acc2 setting switch to output power on acc2 OK [000E3136:20A2E626] :-)
[5 empty] | tristar --write "0x09 0xdf" | tristar --write "0x09 0xdf" >> write write reg 0x9 = 0xDF [000E3136:20A2E626] :-)
[5 empty] | tristar --read 0x0a | tristar --read 0x0a >> read reg 0xA = 0x0 [000E3136:20A2E626] :-)
| ACC1 Zero Current Backpower Test | <0x0> |  | If any command exist symbol as "ERROR,and out of spec,it will fail | tristar --write "0x09 0xd0" | tristar --write "0x09 0xd0" >> write write reg 0x9 = 0xD0 [000E3136:20A2E626] :-)
[5 empty] | accessory --powerpin acc1 | accessory --powerpin acc1 setting switch to output power on acc1 OK [000E3136:20A2E626] :-)
[5 empty] | tristar --write "0x09 0xdf" | tristar --write "0x09 0xdf" >> write write reg 0x9 = 0xDF [000E3136:20A2E626] :-)
[5 empty] | tristar --read 0x0a | tristar --read 0x0a >> read reg 0xA = 0x0 [000E3136:20A2E626] :-)
| ACC2 Normal vldo6 70mA | [3200,3400] |  | If any command exist symbol as "ERROR,and out of spec,it will fail | Bacongnd Short | Bacongnd Short Bacongnd Short Pass @_@
[5 empty] | Kong To ACC1 | Kong To ACC1 Kong To ACC1 Pass @_@
[5 empty] | MACC2 BYPASS OFF | MACC2 BYPASS OFF MACC2 BYPASS OFF Pass @_@
[5 empty] | ACC2 Meas On | ACC2 Meas On ACC2 Meas On Pass @_@
[5 empty] | accessory -m off | accessory -m off turning off accessory power OK [000E3136:20A2E626] :-)
[5 empty] | tristar --write "0x09 0xd0" | tristar --write "0x09 0xd0" >> write write reg 0x9 = 0xD0 [000E3136:20A2E626] :-)
[5 empty] | tristar --write "0x02 0x00" | tristar --write "0x02 0x00" >> write write reg 0x2 = 0x0 [000E3136:20A2E626] :-)
[5 empty] | accessory --powermode normal | accessory --powermode normal setting accessory rail to normal mode OK [000E3136:20A2E626] :-)
[5 empty] | accessory --powerpin acc2 | accessory --powerpin acc2 setting switch to output power on acc2 OK [000E3136:20A2E626] :-)
[5 empty] | pmuadc --read ldo6 --avg 4 | pmuadc --read ldo6 --avg 4 PMU ADC test ADC Channel ldo6: 3283.1890 mV [000D593C:3020213A] :-)
| ACC2 Normal ildo6 70mA | [50,115] |  | If any command exist symbol as "ERROR", "NOT FOUND","FAIL",and out of spec,it will fail | E75dn Meas On | E75dn Meas On E75dn Meas On Pass @_@
[5 empty] | E75dp Meas On | E75dp Meas On E75dp Meas On Pass @_@
[5 empty] | pmuadc --read ildo6 --avg 4 | pmuadc --read ildo6 --avg 4 PMU ADC test ADC Channel ildo6: 70.2700 mA [000D593C:3020213A] :-)
| ACC2 Normal V_R 70mA | {NA} |  |  | tristar --mux_cfg "dx1 open-brickid" | tristar --mux_cfg "dx1 open-brickid" >> mux_cfg [000E3136:20A2E626] :-)
[5 empty] | pmuadc --read brick_id --avg 4 | pmuadc --read brick_id --avg 4 PMU ADC test ADC Channel brick_id: 1593.7118 mV brick_id_usb_d+: 9mV brick_id_usb_d-: 1590mV [000D593C:3020213A] :-)
| ACC2 Normal ildo6 100mA | [80,145] |  |  | MACC2 BYPASS ON | MACC2 BYPASS ON MACC2 BYPASS ON Pass @_@
[5 empty] | pmuadc --read ildo6 --avg 4 | pmuadc --read ildo6 --avg 4 PMU ADC test ADC Channel ildo6: 104.1965 mA [000D593C:3020213A] :-)
| ACC2 Normal V_R 100mA | {NA} |  |  | pmuadc --read brick_id --avg 4 | pmuadc --read brick_id --avg 4 PMU ADC test ADC Channel brick_id: 1578.1440 mV brick_id_usb_d+: 10mV brick_id_usb_d-: 1574mV [000D593C:3020213A] :-)
| ACC2_Normal_Current 100mA | {NA}
| ACC2_BrickID_SWAP1 | {NA} |  |  | tristar --mux_cfg "dx1 brickid-open" | tristar --mux_cfg "dx1 brickid-open" >> mux_cfg [000E3136:20A2E626] :-)
[5 empty] | pmuadc --read brick_id --avg 4 | pmuadc --read brick_id --avg 4 PMU ADC test ADC Channel brick_id: 1.5262 mV brick_id_usb_d+: 9mV brick_id_usb_d-: 1575mV [000D593C:3020213A] :-)
| ACC2 Bypass vldo6 | [3400,4350] |  |  | i2c -d 0 0x1a 0x06 1 | i2c -d 0 0x1a 0x06 1 Reading 1 bytes from register offset 0x06 into 0x79BE9C18, buffer read: Data: 0x08 [000E3136:20A2E626] :-)
[5 empty] | accessory --powermode bypass | accessory --powermode bypass setting accessory rail to bypass mode OK [000E3136:20A2E626] :-)
[5 empty] | pmuadc --read ldo6 --avg 4 | pmuadc --read ldo6 --avg 4 PMU ADC test ADC Channel ldo6: 3948.2263 mV [000D593C:3020213A] :-)
| ACC2 Bypass ildo6 | {NA} |  |  | pmuadc --read ildo6 --avg 4 | pmuadc --read ildo6 --avg 4 PMU ADC test ADC Channel ildo6: 0.7910 mA [000D593C:3020213A] :-)
| ACC2 Bypass V_R | {NA} |  |  | tristar --mux_cfg "dx1 open-brickid" | tristar --mux_cfg "dx1 open-brickid" >> mux_cfg [000E3136:20A2E626] :-)
[5 empty] | pmuadc --read brick_id --avg 4 | pmuadc --read brick_id --avg 4 PMU ADC test ADC Channel brick_id: 1890.7203 mV brick_id_usb_d+: 12mV brick_id_usb_d-: 1894mV [000D593C:3020213A] :-)
| ACC2_Bypass_Impedance | {NA}
| ACC2_BrickID_SWAP2 | {NA} |  |  | tristar --mux_cfg "dx1 brickid-open" | tristar --mux_cfg "dx1 brickid-open" >> mux_cfg [000E3136:20A2E626] :-)
[5 empty] | pmuadc --read brick_id --avg 4 | pmuadc --read brick_id --avg 4 PMU ADC test ADC Channel brick_id: 10.6837 mV brick_id_usb_d+: 10mV brick_id_usb_d-: 1894mV [000D593C:3020213A] :-)
| ACC2_BrickID_SWAP3 | {NA} |  |  | i2c -d 0 0x1a 0x06 1 | i2c -d 0 0x1a 0x06 1 Reading 1 bytes from register offset 0x06 into 0x79D89E98, buffer read: Data: 0x08 [000E3136:20A2E626] :-)
[5 empty] | tristar --mux_cfg "dx1 open-brickid" | tristar --mux_cfg "dx1 open-brickid" >> mux_cfg [000E3136:20A2E626] :-)
[5 empty] | pmuadc --read brick_id --avg 4 | pmuadc --read brick_id --avg 4 PMU ADC test ADC Channel brick_id: 1889.4993 mV brick_id_usb_d+: 9mV brick_id_usb_d-: 1893mV [000D593C:3020213A] :-)
| ACC1 Normal vldo6 70mA | [3200,3400] |  |  | accessory -m off | accessory -m off turning off accessory power OK [000E3136:20A2E626] :-)
[5 empty] | MACC2 BYPASS OFF | MACC2 BYPASS OFF MACC2 BYPASS OFF Pass @_@
[5 empty] | ACC2 Meas Off | ACC2 Meas Off ACC2 Meas Off Pass @_@
[5 empty] | Kong To ACC2 | Kong To ACC2 Kong To ACC2 Pass @_@
[5 empty] | ACC1 Meas On | ACC1 Meas On ACC1 Meas On Pass @_@
[5 empty] | i2c -w 0 0x1a 0x05 0x02 | i2c -w 0 0x1a 0x05 0x02 Set bytes: 0x05 0x02 Writing 2 bytes [000E3136:20A2E626] :-)
[5 empty] | accessory --powermode normal | accessory --powermode normal setting accessory rail to normal mode OK [000E6522:30E34126] :-)
[5 empty] | accessory --powerpin acc1 | accessory --powerpin acc1 setting switch to output power on acc1 OK [000E6522:30E34126] :-)
[5 empty] | pmuadc --read ildo6 --avg 4 | pmuadc --read ildo6 --avg 4 PMU ADC test ADC Channel ildo6: 72.6870 mA [000D593C:3020213A] :-)
| ACC1 Normal ildo6 70mA | [55,115] |  |  | pmuadc --read ildo6 --avg 4 | pmuadc --read ildo6 --avg 4 PMU ADC test ADC Channel ildo6: 72.6870 mA [000D593C:3020213A] :-)
| ACC1_BrickID_SWAP1 | {NA} |  |  | tristar --mux_cfg "dx1 open-brickid" | tristar --mux_cfg "dx1 open-brickid" >> mux_cfg [000E3136:20A2E626] :-)
[5 empty] | pmuadc --read brick_id --avg 4 | pmuadc --read brick_id --avg 4 PMU ADC test ADC Channel brick_id: 3.6630 mV brick_id_usb_d+: 1593mV brick_id_usb_d-: 7mV [000D593C:3020213A] :-)
| ACC1 Normal V_R 70mA | {NA} |  |  | tristar --mux_cfg "dx1 brickid-open" | tristar --mux_cfg "dx1 brickid-open" >> mux_cfg [000E3136:20A2E626] :-)
[5 empty] | pmuadc --read brick_id --avg 4 | pmuadc --read brick_id --avg 4 PMU ADC test ADC Channel brick_id: 1591.8803 mV brick_id_usb_d+: 1592mV brick_id_usb_d-: 7mV [000D593C:3020213A] :-)
| ACC1_Normal_Current 70mA | {NA}
| ACC1 Normal vldo6 100mA | [3200,3400] |  |  | MACC1 BYPASS ON | MACC1 BYPASS ON MACC1 BYPASS ON Pass @_@
[5 empty] | pmuadc --read ildo6 --avg 4 | pmuadc --read ildo6 --avg 4 PMU ADC test ADC Channel ildo6: 106.8772 mA [000D593C:3020213A] :-)
| ACC1 Normal ildo6 100mA | [85,145] |  |  | pmuadc --read ildo6 --avg 4 | pmuadc --read ildo6 --avg 4 PMU ADC test ADC Channel ildo6: 106.8772 mA [000D593C:3020213A] :-)
| ACC1 Bypass vldo6 | [3400,4350] |  |  | accessory --powermode bypass | accessory --powermode bypass setting accessory rail to bypass mode OK [000E3136:20A2E626] :-)
[5 empty] | pmuadc --read ldo6 --avg 4 | pmuadc --read ldo6 --avg 4 PMU ADC test ADC Channel ldo6: 3947.3604 mV [000D593C:3020213A] :-)
| ACC1 Bypass ildo6 | {NA} |  |  | pmuadc --read ildo6 --avg 4 | pmuadc --read ildo6 --avg 4 PMU ADC test ADC Channel ildo6: 0.8349 mA [000D593C:3020213A] :-)
| ACC1_BrickID_SWAP2 | {NA} |  |  | tristar --mux_cfg "dx1 open-brickid" | tristar --mux_cfg "dx1 open-brickid" >> mux_cfg [000E3136:20A2E626] :-)
[5 empty] | pmuadc --read brick_id --avg 4 | pmuadc --read brick_id --avg 4 PMU ADC test ADC Channel brick_id: 3.9682 mV brick_id_usb_d+: 1901mV brick_id_usb_d-: 11mV [000D593C:3020213A] :-)
| ACC1 Bypass V_R | {NA} |  |  | tristar --mux_cfg "dx1 brickid-open" | tristar --mux_cfg "dx1 brickid-open" >> mux_cfg [000E3136:20A2E626] :-)
[5 empty] | pmuadc --read brick_id --avg 4 | pmuadc --read brick_id --avg 4 PMU ADC test ADC Channel brick_id: 1897.7411 mV brick_id_usb_d+: 1899mV brick_id_usb_d-: 11mV [000D593C:3020213A] :-)
| ACC1_Bypass_Impedance | {NA}
| ACC1_BrickID_SWAP3 | {NA} |  |  | tristar --mux_cfg "dx1 brickid-open" | tristar --mux_cfg "dx1 brickid-open" >> mux_cfg [000E3136:20A2E626] :-)
[5 empty] | pmuadc --read brick_id --avg 4 | pmuadc --read brick_id --avg 4 PMU ADC test ADC Channel brick_id: 1895.9096 mV brick_id_usb_d+: 1900mV brick_id_usb_d-: 10mV [000D593C:3020213A] :-)
[5 empty] | pmuset --ldo 6 --off | pmuset --ldo 6 --off Turning LDO Off Done [000E3136:20A2E626] :-)
[5 empty] | tristar -w "0x01 0x00” | tristar -w "0x01 0x00" >> write write reg 0x1 = 0x0 [000E3136:20A2E626] :-)
[5 empty] | tristar -w "0x02 0x00” | tristar -w "0x02 0x00" >> write write reg 0x2 = 0x0 [000E3136:20A2E626] :-)
Battery | Battery Voltage | [3400,4350] |  | If any command exist symbol as "NOT FOUND""ERROR",cannot catch right value and out of spec,it will fail | dev -k GasGauge -p | dev -k GasGauge -p type: "GasGauge" vendor: "TI" model: "BQ27546" fw-version: "0x601" hw-version: "0xA8" temperature: "31C" voltage: "4015mV" remaining-capacity: "1363mAh" full-capacity: "1825mAh" current: "-414mA" time-to-empty: "174min" time-to-full: "N/A" average-power: "-1611mW" charge-percentage: "75%" cycle-count: "23" chem-id: "0x3521" chem-capacity: "1873mAh" design-capacity: "1760mAh" nominal-capacity: "1838mAh" chem-cap-updates-en: "Yes" sealed: "Yes" pairing-count: "1" [000E3136:20A2E626] :-)
| Battery Current | {NA} |  | if out of spc,it will fail
| Battery Average Power | {NA}
| Battery Charge Percentage | {NA}
| I2C Isolator Disable | {NA} |  | If any command exist symbol as "ERROR", "NOT FOUND","FAIL", fail;else pass. | socgpio --port 1 --pin 25 --output 0 | socgpio --port 1 --pin 25 --output 0 OK [000E3136:20A2E626] :-)
Common | AmIOK | {NA} |  | If out of process control, fail
| Unit SN Changed | {NA} |  | If any command exist symbol as "ERROR", "NOT FOUND","FAIL",and out of spec,it will fail | sn | sn Serial: C7CR301BH2FQ [000E3136:20A2E626] :-)
| Write QT1 CB | {NA} |  | If any command exist symbol as "ERROR", "NOT FOUND","FAIL", fail;else pass. | rtc --set [*NowTime*] | rtc --set 20150924103637 20150924103637 [00092199:30C2E626] :-)
[5 empty] | cbwrite 0x81 [*TEST_RESULT*] [*SoftVersion*] | cbwrite 0x81 pass 1.0d2_M8_Proto1_1 0x81 Passed 0 0 29 133698997 1.0d2_M8_Proto1_1 OK [00092199:30C2E626] :-)
| QT1 CB Check | {NA} |  | If any command exist symbol as "ERROR", "NOT FOUND", fail;else pass. | cbread 0x81 | cbread 0x81 0x81 Passed 0 0 29 133698997 1.0d2_M8_Proto1_1 [00092199:30C2E626] :-)
| Display DUT | {NA} |  | If any command exist symbol as "ERROR,and out of spec,it will fail | bl -h | bl -h OK [000E3136:20A2E626] :-)
[5 empty] | pattern e | pattern e Finish! [000E3136:20A2E626] :-)
reset
| Reset Fixture | {NA} |  | If any command exist symbol as "ERROR", "NOT FOUND","FAIL", fail;else pass. | Reset Fixture | Reset Fixture Reset Fixture Pass @_@
| END_TEST_QT1 | {NA} |  | If can not close port, fail